## read_me
This file contains data from the POA gas-particle partitioning experiments funded under CRC A-74/E-96.
Questions : Allen Robinson (alr@andrew.cmu.edu)
This work is described in two publications
May, A. A.; Presto, A. A.; Hennigan, C. J.; Nguyen, N. T.; Gordon, T. D.; Robinson, A. L., Gas-particle partitioning of primary organic aerosol emissions: (1) Gasoline vehicle exhaust. Atmos. Environ. 2013, 77, (0), 128-139.
May, A. A.; Presto, A. A.; Hennigan, C. J.; Nguyen, N. T.; Gordon, T. D.; Robinson, A. L., Gas-Particle Partitioning of Primary Organic Aerosol Emissions: (2) Diesel Vehicles. Environ. Sci. Technol. 2013, 47, (15), 8288-8296.
Worksheet Tab | Description
gas_filter_data | Gasoline vehicle test ID, model year, mileage, and body style as well measured fuel economy and filter-derived fuel-based emission factors for primary organic aerosol, elemental carbon, and sampling artifacts
gas_dilution_data | Gasoline vehicle dilution driven gas-particle partitioning data including test ID, dilution ratios, fuel-based emission factors before and after dilution
gas_TD_data | Gasoline vehicle thermodenuder measurements of gas-particle partitioning including test ID, chamber organic aerosol mass concentration, particle mass median diameter, and mass fraction remaining at each temperature
gas_volatility_dist | Volatility distributions derived by thermal desorption gas chromatography mass spectrometry for each of the gasoline vehicle tests
dsl_filter_data | Diesel vehicle test ID, model year, mileage, and body style as well measured fuel economy and filter-derived fuel-based emission factors for primary organic aerosol, elemental carbon, and sampling artifacts
dsl_dilution_data | Diesel vehicle dilution driven gas-particle partitioning data including test ID, dilution ratios, fuel-based emission factors before and after dilution
dsl_TD_data | Diesel vehicle thermodenuder measurements of gas-particle partitioning including test ID, chamber organic aerosol mass concentration, particle mass median diameter, and mass fraction remaining at each temperature
dsl_volatility_dist | Volatility distributions derived by thermal desorption gas chromatography mass spectrometry for each of the diesel vehicle tests

## gas_filter_data
The data in this sheet are taken from May, A. A.; Presto, A. A.; Hennigan, C. J.; Nguyen, N. T.; Gordon, T. D.; Robinson, A. L., Gas-particle partitioning of primary organic aerosol emissions: (1) Gasoline vehicle exhaust. Atmos. Environ. 2013, 77, (0), 128-139.
These data were used in Figure 2 of this paper and appeared originally in Table S1 of the online supplemental.
Table 1. Summary of filter data for gasoline vehicle experiments including test ID, dilution ratio in the CVS, organic matter emission factors measured in the CVS using a bare-quartz (EFQ),
a quartz-behind-Teflon (EFQBT) filters, artifact corrected CVS organic aerosol concentration (COA), elemental carbon emission factor (EFEC), and measured fuel economy.
Vehicle ID | Test ID | Dilution ratio% | EFQ@ | EFQBT@ | COA&,@ | EFEC@ | Fuel economy
|  |  | (mg kg-fuel-1) | (mg kg-fuel-1) | (microg m-3) | (mg kg-fuel-1) | (miles gallon-1)
Pre-LEV-1#,$ | 1032442 | 24.5 | 61.7 | 13.4 | 174 | 39 | 14.6
Pre-LEV-2# | 1032440 | 22 | 111 | 27.6 | 489 | 30.5 | 23.8
Pre-LEV-2#,$ | 1032444 | 44.4 | 128 | 17.5 | 182 | 45.4 | 24.1
Pre-LEV-3#,$ | 1032303 | 9.8 | 52.4 | 5.7 | 460 | 3.7 | 12.9 | Legend:
Pre-LEV-3 | 1032389 | 9.9 | 61.4 | 5.9 | 390 | 2.8 | 13.1 | n/a | no record available
Pre-LEV-4 | 1032392 | 21.2 | 47.9 | 7.9 | 159 | 77.9 | 27.2 | # | chamber data available
Pre-LEV-5 | 1032320 | 14.3 | 4 | 3.2 | 4.6 | 3.6 | 19.4 | $ | thermodenuder data available
Pre-LEV-6 | 1028060 | 42.3 | 89.1 | 26.6 | 122 | 13.6 | 18.5 | @ | Filter measurements collected at 45 ± 1 oC following CFR 1065 protocol
Pre-LEV-7 | 1027853 | 15.1 | 36.9 | 6.5 | 180 | 120 | 18.1 | & | Calculated as difference between bare-quartz (Q) and quartz-behind-Teflon (QBT) filters
Pre-LEV-8 | 1027920 | 42.6 | 25.5 | 13.2 | 23.3 | 35 | 18.5 | * | Gasoline direct injection vehicle
Pre-LEV-9 | 1032443 | 25.8 | 14.7 | 6.5 | 25.9 | 21.4 | 16.4 | % | Calculated following from SI of May et al. (Atmos. Environ., 2013):
Pre-LEV-10 | 1028029 | 12 | 7.4 | 4.9 | 17.4 | 8.8 | 15.7
Pre-LEV-11 | 1027921 | 41.3 | 22 | 13.3 | 17 | 11.5 | 18
Pre-LEV-12 | 1028026 | 14.1 | 12.4 | 6.2 | 36.3 | 5.7 | 18.4
Pre-LEV-13 | 1027922 | 24.8 | 98 | 20.9 | 257 | 15.2 | 10.5
Pre-LEV-14 | 1027872 | 10.6 | 21.1 | 4.9 | 131 | 13.6 | 13.1
Pre-LEV-15 | 1032445 | 24.9 | 68.7 | 10.4 | 204 | 22.9 | 15 |  |  | PC Passenger car; LDT Light-duty truck; mSUV Mid-size sport utility vehicle;
LEV-I-2 | 1032302 | 14.5 | 3.8 | 3.6 | 0.6 | 1.8 | 19.3 |  |  | fSUV Full-size sport utility vehicle; VAN Van (e.g., minibus);
LEV-I-2 | 1032304 | 14.4 | 3.9 | 3.1 | 4.5 | 3.2 | 19.2 |  |  | MPV Multi-purpose vehicle (e.g., minivan)
LEV-I-3 | 1032346 | 13.7 | 2.1 | 1.9 | 2 | 1.2 | 18.3
LEV-I-3 | 1032362 | 14.1 | 2.7 | 2.4 | 2.4 | 3.5 | 18.8
LEV-I-4 | 1032393 | 17.8 | 7.5 | 5.2 | 10.3 | 4.2 | 23.6
LEV-I-5#,$ | 1027904 | 17.1 | 22.9 | 10.5 | 120 | 2.5 | 23
LEV-I-5 | 1027915 | 17 | 37.2 | 11.4 | 57.8 | 4 | 23
LEV-I-6# | 1027881 | 42.3 | 111 | 29.8 | 190 | 58.7 | 18.3
LEV-I-6#,$ | 1027917 | 40.4 | 118 | 25.9 | 207 | 95.4 | 17.1
LEV-I-6#,$ | 1027918 | 44.8 | 121 | 24.6 | 156 | 135 | 16.5
LEV-I-7 | 1027909 | 14.7 | 10.7 | 5.74 | 26.6 | 21.3 | 19.9
LEV-I-8 | 1027976 | 16.7 | 23.9 | 5.98 | 88.5 | 56.8 | 21.7
LEV-I-10 | 1028025 | 12 | 21.6 | 9 | 85.3 | 24.7 | 15.5
LEV-I-12 | 1027870 | 8.6 | 4.5 | 1.9 | 23.9 | 5.6 | 11.5
LEV-I-13 | 1027968 | 12.3 | 18.8 | 3.8 | 98.9 | 29.8 | 16.2
LEV-I-14 | 1027972 | 15.1 | 20.4 | 9.7 | 56.2 | 22.3 | 20.3
LEV-I-16 | 1028027 | 21 | 8.6 | 6 | 9.7 | 6.4 | 27.3
LEV-I-18 | 1027903 | 19.7 | 39.5 | 11.6 | 117 | 73.4 | 25.6
LEV-I-19 | 1028075 | 15.1 | 8.6 | 3.3 | 27.9 | 14.9 | 20.1
LEV-I-21 | 1032388 | 16.2 | 9.3 | 4.8 | 22.2 | 8.3 | 21.8
LEV-I-22 | 1028024 | 12.7 | 10.6 | 3.2 | 48.1 | 26.2 | 16.3
LEV-I-23 | 1028030 | 10.4 | 11.1 | 7.1 | 30.3 | 16.8 | 14.1
LEV-I-25 | 1028023 | 13.3 | 28.5 | 7.1 | 132 | 23.3 | 17.3
LEV-I-26 | 1027970 | 20.3 | 24.5 | 5.5 | 74.2 | 24.3 | 26.8
LEV-II-1 | 1027879 | 12.2 | 5.1 | 2.9 | 39.9 | 14.6 | 16.4
LEV-II-1 | 1027958 | 12 | 5.3 | 3.7 | 48.6 | 15.3 | 16.4
LEV-II-1 | 1027961 | 12.3 | 11.8 | 4.5 | 10 | 21.7 | 16
LEV-II-1 | 1027967 | 12.2 | 12.5 | 6.3 | 13.9 | 17.5 | 16.4
LEV-II-2# | 1028022 | 11.2 | 7.8 | 3 | 33.8 | 25 | 15.4
LEV-II-3 | 1032283 | 14.6 | 2.8 | 2.6 | 1.5 | 14.8 | 19.6
LEV-II-4#,$ | 1027971 | 11.7 | 5.4 | 3 | 16.1 | 39.8 | 15.8
LEV-II-5 | 1032342 | 15.5 | 3.7 | 2.4 | 20.9 | 41.4 | 22.3
LEV-II-5 | 1032351 | 16.7 | 7.3 | 3.2 | 6 | 37.6 | 21.1
LEV-II-6 | 1032321 | 11.7 | 2.8 | 2.5 | 2.1 | 1 | 15.9
LEV-II-8 | 1027908 | 18.5 | 18.3 | 6 | 53.7 | 65.4 | 24.7
LEV-II-10 | 1027978 | 14.7 | 6 | 3.2 | 85.3 | 11.5 | 19.3
LEV-II-11 | 1027973 | 19.8 | 18.9 | 5.3 | 23.9 | 52.5 | 26.2
LEV-II-13 | 1027863 | 19.2 | 7 | 4.5 | 98.9 | 5.1 | 25.5
LEV-II-15 | 1027977 | 13.3 | 7.4 | 3.3 | 56.2 | 18 | 17.8
LEV-II-17 | 1027848 | 10.5 | 6.3 | 3.5 | 9.7 | 5.2 | 14
LEV-II-18 | 1028021 | 10 | 8.4 | 3.2 | 117 | 31.5 | 13.8
LEV-II-20 | 1027907 | 14.1 | 9.6 | 4.8 | 27.1 | 8.8 | 18.8
LEV-II-23 | 1032310 | 15.2 | 4.7 | 3.2 | 7.9 | 5.9 | 20.4
LEV-II-24 | 1032383 | 11.3 | 5.3 | 1.9 | 23.5 | 62.3 | 15.2
LEV-II-25 | 1032322 | 12.7 | 5 | 2 | 18.3 | 39 | 17.4
Dyn. blank | n/a | n/a | 4 | n/a | n/a | 3.3 | n/a
Dyn. blank | n/a | n/a | 2.9 | n/a | n/a | 2.4 | n/a
Dyn. blank | n/a | n/a | < DL | n/a | n/a | < DL | n/a
Dyn. blank | n/a | n/a | 2.8 | n/a | n/a | 2.3 | n/a
Dyn. blank | n/a | n/a | 2.7 | n/a | n/a | 2.2 | n/a
Dyn. blank | n/a | n/a | 4.2 | n/a | n/a | 3.5 | n/a
Dyn. blank | n/a | n/a | 4.6 | n/a | n/a | 3.9 | n/a
Dyn. blank | n/a | n/a | < DL | n/a | n/a | < DL | n/a
Dyn. blank | n/a | n/a | 4.9 | n/a | n/a | 4.1 | n/a
Dyn. blank | n/a | n/a | 4.5 | n/a | n/a | 3.8 | n/a
Dyn. blank | n/a | n/a | 3.2 | n/a | n/a | 2.7 | n/a
Dyn. blank | n/a | n/a | 3.6 | 2.3 | 7.2 | < DL | n/a
Dyn. blank | n/a | n/a | 1.8 | 2.1 | 0 | < DL | n/a
Dyn. blank | n/a | n/a | 2.3 | 2.2 | 0.7 | < DL | n/a
Dyn. blank | n/a | n/a | 4.2 | 3.82 | 1.9 | < DL | n/a
Dyn. blank | n/a | n/a | < DL | 5.82 | 0 | < DL | n/a
Dyn. blank | n/a | n/a | < DL | < DL | < DL | < DL | n/a
Note on D8: Allen Robinson: These are OA or OC. Same comment applies to the diesel data.

## gas_dilution_data
The data in this sheet are taken from May, A. A.; Presto, A. A.; Hennigan, C. J.; Nguyen, N. T.; Gordon, T. D.; Robinson, A. L., Gas-particle partitioning of primary organic aerosol emissions: (1) Gasoline vehicle exhaust. Atmos. Environ. 2013, 77, (0), 128-139.
These data were used in Figures 3-4 of this paper and appeared originally as Table S2.
Table 2. Summary of OA emission factors (EFOA) simultaneously measured at two different dilution ratios -- low dilution in CVS and and higher dilution in the smog chamber.
along with associated particle-phase fractions (Xp) and dilution ratios in the CVS and from CVS to chamber.
Vehicle ID | Test ID | EFOA | Dilution ratio | Xp | COA | EFOA | Dilution ratio | Xp | COA
|  | (CVS) | (CVS) | (CVS) | (CVS) | (chamber) | (chamber) | (chamber) | (chamber) | Notes:
|  | (mg kg-fuel-1) |  |  |  | (mg kg-fuel-1) |  |  |  | CVS refers to measurements made from the constant volume sampler operated by ARB
Pre-LEV-1 | 1032442 | 48.3 | 24.5 | 0.78 |  | 24 | 56.5 | 0.39 |  | chamber refers to measurements made from the CMU portable environmental chamber
Pre-LEV-2 | 1032440 | 110.2 | 22 | 0.86 |  | 45.4 | 30.2 | 0.41 |  | Xp is calculated following:
Pre-LEV-2 | 1032444 | 83.3 | 44.4 | 0.75 |  | 50.8 | 31.2 | 0.4
Pre-LEV-3 | 1032303 | 55.5 | 9.9 | 0.9 |  | 56.1 | 30.4 | 0.91 |  |  | Since EFQ refers to total organics, it is constant with dilution
Pre-LEV-3 | 1032389 | 46.8 | 9.8 | 0.89 |  | 3 | 34 | 0.06
LEV-I-5 | 1027904 | 25.9 | 17.1 | 0.69 |  | 13.9 | 31.3 | 0.37 |  | Dilution ratio is calculated following the same equation in the gas_filter_data tab
LEV-I-6 | 1027881 | 92.2 | 42.3 | 0.78 |  | 10.9 | 26.7 | 0.09
LEV-I-6 | 1027917 | 96.6 | 40.5 | 0.8 |  | 26.5 | 29.6 | 0.21
LEV-I-6 | 1027918 | 80.9 | 44.8 | 0.73 |  | 28.5 | 34.3 | 0.26
LEV-II-2 | 1028022 | 4.8 | 11.2 | 0.61 |  | 1.2 | 31.3 | 0.15
LEV-II-4* | 1027971 | 2.4 | 11.7 | 0.45 |  | 4.5 | 34 | 0.84
Note on H7: Allen Robinson: This is relative to tailipipe or CVS -- need to define. I would do relative to tailpipe.

## gas_TD_data
The data in this sheet are taken from May, A. A.; Presto, A. A.; Hennigan, C. J.; Nguyen, N. T.; Gordon, T. D.; Robinson, A. L., Gas-particle partitioning of primary organic aerosol emissions: (1) Gasoline vehicle exhaust. Atmos. Environ. 2013, 77, (0), 128-139.
These data were used in Figure 5 of this paper and appeared originally as Table S3.
Table 3. Summary of gasoline vehicle thermodenuder data, including organic aerosol concentration (COA), particle mass median diameter (dp),
and organic aerosol mass fraction remaining (MFR) over the range of sampled temperatures for the gasoline vehicles with available data.
Vehicle ID | Test ID | COA | dp | MFR | MFR | MFR | MFR | MFR
|  | (mg m-3) | (nm) | (25 oC) | (40 oC) | (80 oC) | (100 oC) | (120 oC) | Notes:
Pre-LEV-1 | 1032442 | 1.1 | 39, 214* | 0.83 | 0.77 | 0.25 | 0.1 | n/a | n/a | no data available at given temperature
Pre-LEV-2 | 1032444 | 2.3 | 51, 171* | 0.89 | 0.78 | n/a | 0.26 | n/a | * | bimodal distribution
Pre-LEV-3 | 1032303 | 10.9 | 149 | 0.91 | 0.97 | 0.59 | n/a | n/a | COA | organic aerosol mass concentration in chamber (inlet to the thermodenuder)
LEV-I-5 | 1027904 | 1.5 | 208 | n/a | 1 | 0.15 | n/a | 0.01 | dp | mass median particle diameter
LEV-I-6 | 1027917 | 1.4 | 188 | n/a | 1.03 | 0.32 | n/a | 0.12 | MFR is calculated following:
LEV-I-6 | 1027918 | 1.3 | 185 | n/a | 0.73 | 0.26 | n/a | 0.21
LEV-II-4* | 1027971 | 0.9 | 234 | n/a | 0.66 | 0.4 | n/a | n/a
where CTD is the organic aerosol mass concentration measured downstream of the thermodenuder using an AMS
and Cbypass is the organic aerosol mass concentration measured downstream of the ambient temperature bypass line using an AMS
Note on K9: Allen Robinson: Does this mean below detection limit

## gas_volatility_dist
The data in this sheet are taken from May, A. A.; Presto, A. A.; Hennigan, C. J.; Nguyen, N. T.; Gordon, T. D.; Robinson, A. L., Gas-particle partitioning of primary organic aerosol emissions: (1) Gasoline vehicle exhaust. Atmos. Environ. 2013, 77, (0), 128-139.
These data originally appeared in Figure 6-7 of the text, as well as in Tables 1 and S4.
Table 5a. Volatility distributions (set of mass fractions fi for each volatility bin Ci* for quartz filter sample OC collected from the CVS) from thermal desorption gas chromatography mass spectrometry analysis of bare quartz filter samples collected from the CVS during each vehicle test.
Mass fraction of OC on quartz filter in volatility bin (Ci*)
Vehicle ID | Test ID | Test EFQ/dynamic blank ratio* | 0.01 | 0.1 | 1 | 10 | 100 | 1000 | 10000 | 100000 | 1000000
|  |  | (mg m-3) | (mg m-3) | (mg m-3) | (mg m-3) | (mg m-3) | (mg m-3) | (mg m-3) | (mg m-3) | (mg m-3) | Notes:
Pre-LEV-2 | 1032444 | 39.9 | 0.44 | 0.13 | 0.09 | 0.14 | 0.12 | 0.04 | 0.02 | 0.01 | 0.02 | * Ratio of the bare-quartz emission factor derived for the calculated vehicle test to the average bare-quartz emission factor derived from all dynamic/tunnel blank tests
LEV-I-6 | 1027917 | 36.9 | 0.12 | 0.14 | 0.17 | 0.29 | 0.15 | 0.02 | 0.01 | 0 | 0.11 | Tests with ratios < 3 (italicized) are not used in deriving the recommended volatility distribution provided in the main text due to possible biases by desorption of organic gases from the CVS walls.
Pre-LEV-6 | 1028060 | 27.8 | 0.13 | 0.13 | 0.14 | 0.26 | 0.13 | 0.02 | 0.01 | 0 | 0.19
Pre-LEV-15 | 1032445 | 21.5 | 0.27 | 0.25 | 0.24 | 0.19 | 0.03 | 0.01 | 0.01 | 0 | 0.01
Pre-LEV-1 | 1032442 | 19.3 | 0.23 | 0.2 | 0.2 | 0.29 | 0.05 | 0.01 | 0.01 | 0 | 0
Pre-LEV-3 | 1032389 | 17 | 0.17 | 0.19 | 0.18 | 0.32 | 0.13 | 0.01 | 0 | 0 | 0
Pre-LEV-4 | 1032392 | 15 | 0.16 | 0.17 | 0.24 | 0.36 | 0.05 | 0.01 | 0.01 | 0 | 0 | Table 5b. Summary table with median (range) values:
LEV-I-19 | 1028075 | 12.3 | 0.1 | 0.12 | 0.18 | 0.3 | 0.18 | 0.03 | 0.01 | 0 | 0.007 |  | Mass fraction of organics
LEV-I-5 | 1027904 | 11.6 | 0.07 | 0.1 | 0.14 | 0.25 | 0.16 | 0.03 | 0.01 | 0 | 0.23 | log Ci* | Gasoline vehicle exhaust1 | Lubricating oil
Pre-LEV-8 | 1027920 | 8 | 0.13 | 0.07 | 0.09 | 0.17 | 0.21 | 0.09 | 0.04 | 0.02 | 0.18 | @ 298K
Pre-LEV-11 | 1027921 | 6.9 | 0.06 | 0.06 | 0.1 | 0.19 | 0.23 | 0.11 | 0.05 | 0.01 | 0.19 | -2 | 0.14 (0.08-0.18) | 0.04
Pre-LEV-14 | 1027872 | 6.6 | 0.15 | 0.12 | 0.13 | 0.21 | 0.16 | 0.04 | 0.02 | 0.01 | 0.16 | -1 | 0.13 (0.08-0.16) | 0.15
LEV-I-14 | 1027972 | 6.4 | 0.15 | 0.14 | 0.2 | 0.29 | 0.1 | 0.04 | 0.03 | 0 | 0.05 | 0 | 0.15 (0.10-0.21) | 0.31
LEV-I-13 | 1027968 | 5.9 | 0.44 | 0.13 | 0.12 | 0.11 | 0.09 | 0.02 | 0.01 | 0 | 0.08 | 1 | 0.26 (0.18-0.32) | 0.36
LEV-II-8 | 1027908 | 5.7 | 0.1 | 0.07 | 0.13 | 0.14 | 0.18 | 0.11 | 0.07 | 0.02 | 0.18 | 2 | 0.15 (0.10-0.19) | 0.13
Pre-LEV-9 | 1032443 | 4.5 | 0.13 | 0.15 | 0.18 | 0.32 | 0.14 | 0.03 | 0.02 | 0.01 | 0.02 | 3 | 0.03 (0.02-0.08) | 0.01
LEV-II-1 | 1027958 | 3.7 | 0.05 | 0.13 | 0.23 | 0.3 | 0.15 | 0.03 | 0.01 | 0 | 0.1 | 4 | 0.02 (0.01-0.04) | 0
LEV-I-7 | 1027909 | 3.5 | 0.03 | 0.04 | 0.09 | 0.17 | 0.18 | 0.08 | 0.04 | 0.01 | 0.36 | 5 | 0.01 (0.00-0.01) | 0
LEV-II-20 | 1027907 | 3 | 0.08 | 0.06 | 0.08 | 0.09 | 0.1 | 0.08 | 0.03 | 0.01 | 0.48 | 6 | 0.11 (0.02-0.20) | 0
LEV-I-21 | 1032388 | 2.9 | 0.22 | 0.16 | 0.25 | 0.25 | 0.08 | 0.01 | 0.01 | 0 | 0.01
LEV-II-18 | 1028021 | 2.6 | 0.05 | 0.05 | 0.07 | 0.11 | 0.14 | 0.05 | 0.03 | 0.01 | 0.49
LEV-II-2 | 1028022 | 2.4 | 0.04 | 0.04 | 0.07 | 0.09 | 0.16 | 0.1 | 0.04 | 0.01 | 0.46
Pre-LEV-10 | 1028029 | 2.3 | 0.03 | 0.05 | 0.1 | 0.19 | 0.18 | 0.11 | 0.09 | 0.02 | 0.24
LEV-II-13 | 1027863 | 2.2 | 0.01 | 0.02 | 0.05 | 0.11 | 0.2 | 0.13 | 0.04 | 0.01 | 0.43
LEV-II-17 | 1027848 | 2 | 0.01 | 0.02 | 0.04 | 0.06 | 0.08 | 0.07 | 0.04 | 0.01 | 0.67
LEV-I-2 | 1032304 | 1.7 | 0.14 | 0.12 | 0.11 | 0.15 | 0.24 | 0.12 | 0.06 | 0.03 | 0.04
LEV-II-4 | 1027971 | 1.7 | 0.02 | 0.02 | 0.04 | 0.12 | 0.25 | 0.05 | 0.02 | 0.01 | 0.46
LEV-II-5 | 1032342 | 1.6 | 0.15 | 0.1 | 0.13 | 0.21 | 0.23 | 0.07 | 0.05 | 0.02 | 0.03
LEV-II-24 | 1032383 | 1.6 | 0.13 | 0.06 | 0.09 | 0.15 | 0.26 | 0.17 | 0.07 | 0.03 | 0.04
LEV-II-25 | 1032322 | 1.6 | 0.05 | 0.05 | 0.11 | 0.19 | 0.28 | 0.17 | 0.08 | 0.03 | 0.05
LEV-II-23 | 1032310 | 1.5 | 0.02 | 0.04 | 0.09 | 0.19 | 0.35 | 0.17 | 0.08 | 0.03 | 0.04
LEV-I-12 | 1027870 | 1.4 | 0.02 | 0.04 | 0.09 | 0.17 | 0.17 | 0.05 | 0.02 | 0.01 | 0.42
LEV-I-3 | 1032346 | 1.2 | 0.16 | 0.1 | 0.15 | 0.25 | 0.21 | 0.06 | 0.04 | 0.02 | 0.02
Pre-LEV-5 | 1032320 | 1.2 | 0.09 | 0.1 | 0.12 | 0.26 | 0.26 | 0.07 | 0.05 | 0.02 | 0.03
LEV-II-3 | 1032283 | 0.9 | 0.18 | 0.1 | 0.1 | 0.15 | 0.22 | 0.1 | 0.06 | 0.03 | 0.06
Note on D8: Allen Robinson: Don't understand these -- mass fractions are unitless

## dsl_filter_data
The data in this sheet are taken from May, A. A.; Presto, A. A.; Hennigan, C. J.; Nguyen, N. T.; Gordon, T. D.; Robinson, A. L., Gas-Particle Partitioning of Primary Organic Aerosol Emissions: (2) Diesel Vehicles. Environ. Sci. Technol. 2013, 47, (15),
These data originally appeared in Figures 1-2 of the text, as well as in Table S2.
Table 6. Summary of filter data for diesel vehicle experiments including test ID, dilution ratio in the CVS, organic matter emission factors on bare-quartz (EFQ)
and quartz-behind-Teflon (EFQBT) filters collected from CVS, artifact corrected organic aerosol concentration (COA) measured in CVS, and elemental carbon emission factor (EFEC).
Vehicle ID | Test ID | Dilution ratio% | CVS temp. | Filter temp. | EFQ | EFQBT | COA& | EFEC
|  |  | (oC) | (oC) | (mg kg fuel-1) | (mg kg fuel-1) | (mg m-3) | (mg kg fuel-1)
D1@ | 1458 | 15.6 | 50.3 | 47.6 | 4.9 | 3.4 | 6.7 | n/a | Legend:
D1@ | 1461 | 15.5 | 51.4 | 47.8 | 6.4 | 3.9 | 12.1 | 0.9 | n/a | no record available
D1@ | 1455 | 15.5 | 50.8 | 47.1 | 4.7 | 3.7 | 4.8 | n/a | * | chamber data available
D1@ | 1452 | 15.7 | 49.9 | 47.7 | 7.9 | 5.7 | 10.9 | 1 | # | thermodenuder data available
D2@ | 1427 | 7.4 | 91.1 | 47 | 7 | 1 | 62 | 0.4 | @ | DPF-equipped vehicle
D2@ | 1426 | 7.5 | 86.1 | 46.9 | 7.2 | 3.7 | 35.9 | n/a | & | Calculated as difference between bare-quartz (Q) and quartz-behind-Teflon (QBT) filters
D2@ | 1418 | 16.8 | 51.1 | 47.6 | 5.2 | 3.5 | 7.4 | 0.5 | % | Calculated following from SI of May et al. (Atmos. Environ., 2013):
D2@ | 1413 | 17 | 50.6 | 47.7 | 11.3 | 11 | 1.2 | 1.8
D3 | 1439 | 96.8 | 31.1 | 46.9 | 589 | 181 | 321 | 102.1
D3 | 1443 | 98.2 | 31.3 | 46.8 | 318 | 155 | 126 | 68
D3 | 1436 | 97.5 | 29.7 | 46.8 | 286 | 133 | 120 | 96.7 | Fuel types:
D3*,# | 1434 | 96.8 | 29.5 | 46.7 | 388 | 136 | 198 | 96.7 | 12%A: CARB ultralow sulfur diesel (ULSD); 9%A: 9% low aromatic ULSD; 28%A: Federal B 28% aromatic ULSD
D3 | 1440 | 9.6 | 80.1 | 47.1 | 82.7 | 18.6 | 507 | 191.8 | Driving cycles:
D3 | 1444 | 9.9 | 80.7 | 46.9 | 69.7 | 19 | 390 | 177.3 | UDDS: Urban dynamometer driving schedule; HHDDT: Heavy heavy-duty diesel truck cruise; C/I: Creep/idle driving; UC: Unified cycle (LA-92)
D3 | 1435 | 9.8 | 79.6 | 46.9 | 70.2 | 15.1 | 427 | 166.9
D3 | 1437 | 9.7 | 78.1 | 46.9 | 73.8 | 16.8 | 445 | 169.9
D3*,# | 1441 | 17.2 | 52 | 47.8 | 79.1 | 26.2 | 235 | 210
D3*,# | 1433 | 17.3 | 52.6 | 47.8 | 83.6 | 28.3 | 248 | 226.7
D3*,# | 1445 | 17.5 | 55.7 | 47.7 | 76.6 | 23.2 | 232 | 220.2
D3*,# | 1442 | 17.6 | 53 | 48.1 | 84.5 | 30.7 | 233 | 203.6
D3*,# | 1432 | 17.2 | 55.4 | 46.9 | 76.7 | 20.7 | 249 | 265.3
D3*,# | 1438 | 17 | 53.6 | 47.6 | 80.2 | 23.9 | 248 | 214.9
D4*,# | 1027980 | 22.2 | 30.7 | 46 | 156.6 | 18.1 | 487 | 610.1
D4* | 1027980 | 21.9 | 29.3 | 46.8 | 67 | 14.6 | 187 | 242
D5# | 1028080 | 26.9 | 31 | 46.1 | 110.1 | 24 | 249 | 199.2
Note on K19: Allen Robinson: This does not seem needed -- i.e. no information on this in table.

## dsl_dilution_data
The data in this sheet are taken from May, A. A.; Presto, A. A.; Hennigan, C. J.; Nguyen, N. T.; Gordon, T. D.; Robinson, A. L., Gas-Particle Partitioning of Primary Organic Aerosol Emissions: (2) Diesel Vehicles. Environ. Sci. Technol. 2013, 47, (15),
These data originally appeared in Figures 2-3 of the text, as well as in Table S6.
Table 7. Summary of diesel vehicle OA emission factors (EFOA) measured simultaneously at two different dilution ratios in the CVS and smog chamber,
along with associated particle-phase fractions (Xp) and dilution ratios in the CVS and from CVS to chamber.
Vehicle ID | Test ID | EFOA | Dilution ratio | Xp | COA | EFOA | Dilution ratio | Xp | COA
|  | (CVS) | (CVS) | (CVS) | (CVS) | (chamber) | (chamber) | (chamber) | (chamber)
|  | (mg kg-fuel-1) |  |  |  | (mg kg-fuel-1) |  |  |  | Notes:
D4 | 1027980 | 139 | 22.2 | 0.88 |  | 0.3 | 35.6 | 0.06 |  | CVS refers to measurements made from the constant volume sampler operated by ARB
D4 | 1028019 | 52.3 | 21.9 | 0.78 |  | 0.8 | 30.5 | 0.38 |  | chamber refers to measurements made from the CMU portable environmental chamber
D3 | 1445 | 53.4 | 17.5 | 0.7 |  | 0.8 | 29.8 | 0.32 |  | Xp is calculated following:
D3 | 1432 | 56.1 | 17.2 | 0.73 |  | 2.1 | 26.4 | 0.71
D3 | 1441 | 52.9 | 17.2 | 0.67 |  | 1.1 | 29 | 0.39 |  |  | Since EFQ refers to total organics, it is constant with dilution
D3 | 1443 | 56.3 | 98.2 | 0.7 |  | 0.9 | 33.6 | 0.38
D3 | 1438 | 55.3 | 17 | 0.66 |  | 1.2 | 29.6 | 0.41 |  | Dilution ratio is calculated following the same equation in the dsl_filter_data tab
D3 | 1442 | 53.9 | 17.6 | 0.64 |  | 0.9 | 30.3 | 0.31
D3 | 1436 | 154 | 97.5 | 0.54 |  | 0.6 | 29.3 | 0.06
Note on H7: Allen Robinson: Relative to CVS? I would calculate relative to tailpipe

## dsl_TD_data
The data in this sheet are taken from May, A. A.; Presto, A. A.; Hennigan, C. J.; Nguyen, N. T.; Gordon, T. D.; Robinson, A. L., Gas-Particle Partitioning of Primary Organic Aerosol Emissions: (2) Diesel Vehicles. Environ. Sci. Technol. 2013, 47, (15),
These data originally appeared in Figure 4 of the text, as well as in Table S7.
Table 8. Summary of diesel vehicle thermodenuder data, including organic aerosol concentration (COA), particle mass median diameter (dp),
and organic aerosol mass fraction remainings (MFR) over the range of sampled temperatures for the diesel vehicles with available data.
Vehicle ID | Test ID | COA | dp | MFR | MFR | MFR | MFR | MFR | Notes:
|  | (mg m-3) | (nm) | (25 oC) | (40 oC) | (80 oC) | (100 oC) | (120 oC) | n/a | no data available at given temperature
D4 | 1027980 | 0.9 | 191 | n/a | 0.96 | 0.58 | n/a | 0.56 | * | bimodal distribution
D3 | 1432 | 9.1 | 267 | 0.9 | 0.6 | 0.49 | 0.5 | n/a | COA | organic aerosol mass concentration in chamber (inlet to thermodenduer)
D3 | 1443 | 4 | 253 | 0.68 | 1 | 1 | 0.87 | n/a | dp | mass median particle diameter
D3 | 1438 | 5.2 | 266 | 0.88 | 1 | 0.8 | 0.7 | n/a | MFR is calculated following:
D3 | 1441 | 4.8 | 245 | 0.86 | 0.67 | 0.76 | 0.62 | n/a
D3 | 1442 | 3.8 | 247 | 1 | 0.69 | 0.85 | 0.41 | n/a
D3 | 1445 | 3.6 | 253 | 0.96 | 0.6 | 0.77 | 0.74 | n/a
D5 | 1028080 | 5.3 | 170 | n/a | 0.7 | 0.54 | n/a | 0.64 | where CTD is the organic aerosol mass concentration measured downstream of the thermodenuder using an AMS
and Cbypass is the organic aerosol mass concentration measured downstream of the ambient temperature bypass line using an AMS

## dsl_volatility_dist
The data in this sheet are taken from May, A. A.; Presto, A. A.; Hennigan, C. J.; Nguyen, N. T.; Gordon, T. D.; Robinson, A. L., Gas-Particle Partitioning of Primary Organic Aerosol Emissions: (2) Diesel Vehicles. Environ. Sci. Technol. 2013, 47, (15),
These data originally appeared in Figure 5 of the text, as well as in Tables 1 and S5.
Table 10a. Summary of volatility distributions (mass fraction, fi, of CVS quartz filter sample organic carbon in each volatility bin Ci*) for each of the diesel vehicles tested.
Mass fraction of OC on quartz filter in volatility bin (Ci*)
Vehicle ID | Test ID | 0.01 | 0.1 | 1 | 10 | 100 | 1000 | 10000 | 100000 | 1000000
|  | (mg m-3) | (mg m-3) | (mg m-3) | (mg m-3) | (mg m-3) | (mg m-3) | (mg m-3) | (mg m-3) | (mg m-3)
D1@ | 1448 | 0 | 0.04 | 0.14 | 0.39 | 0.24 | 0.08 | 0.04 | 0.04 | 0.05 | Legend:
D1@ | 1450 | 0 | 0.02 | 0.06 | 0.29 | 0.26 | 0.1 | 0.07 | 0.12 | 0.1 | @ | DPF-equipped vehicle
D1@ | 1452 | 0 | 0.01 | 0.11 | 0.4 | 0.27 | 0.07 | 0.03 | 0.05 | 0.06
D1@ | 1453 | 0 | 0.04 | 0.33 | 0.48 | 0.11 | 0.03 | 0.01 | 0 | 0.01
D1@ | 1456 | 0 | 0.02 | 0.14 | 0.3 | 0.23 | 0.09 | 0.06 | 0.08 | 0.08 | Fuel types:
D1@ | 1458 | 0 | 0.02 | 0.1 | 0.34 | 0.25 | 0.09 | 0.05 | 0.08 | 0.07 | 12%A: CARB ultralow sulfur diesel (ULSD); 9%A: 9% low aromatic ULSD; 28%A: Federal B 28% aromatic ULSD
D2@ | 1407 | 0 | 0.02 | 0.1 | 0.56 | 0.19 | 0.05 | 0.03 | 0.02 | 0.02 | Driving cycles:
D2@ | 1413 | 0.01 | 0.03 | 0.1 | 0.44 | 0.27 | 0.07 | 0.04 | 0.03 | 0.03 | UDDS: Urban dynamometer driving schedule; HHDDT: Heavy heavy-duty diesel truck cruise; C/I: Creep/idle driving; UC: Unified cycle (LA-92)
D2@ | 1418 | 0.01 | 0.02 | 0.07 | 0.36 | 0.32 | 0.07 | 0.06 | 0.04 | 0.06
D2@ | 1420 | 0.01 | 0.03 | 0.09 | 0.3 | 0.29 | 0.08 | 0.07 | 0.06 | 0.07
D2@ | 1426 | 0 | 0.02 | 0.2 | 0.53 | 0.221 | 0.02 | 0 | 0 | 0.02
D3 | 1433 | 0.07 | 0.22 | 0.35 | 0.22 | 0.08 | 0.03 | 0.02 | 0.01 | 0
D3 | 1436 | 0.06 | 0.18 | 0.29 | 0.26 | 0.11 | 0.05 | 0.03 | 0.01 | 0 | Table 10b. Summary table with median (range) fi values.
D3 | 1439 | 0.06 | 0.2 | 0.33 | 0.25 | 0.11 | 0.03 | 0.01 | 0 | 0 | log Ci* | Mass fraction (fi)
D3 | 1444 | 0.06 | 0.22 | 0.34 | 0.21 | 0.09 | 0.05 | 0.02 | 0.01 | 0 | -2 | 0.00 (0.00 – 0.01)
D3 | 1445 | 0 | 0.01 | 0.26 | 0.35 | 0.26 | 0.08 | 0.03 | 0.01 | 0.01 | -1 | 0.03 (0.02-0.10)
D3 | 1442 | 0 | 0.03 | 0.23 | 0.33 | 0.28 | 0.08 | 0.03 | 0.01 | 0.01 | 0 | 0.25 (0.12-0.29)
D3 | 1432 | 0 | 0.01 | 0.29 | 0.38 | 0.23 | 0.05 | 0.02 | 0.01 | 0.01 | 1 | 0.37 (0.30-0.38)
D3 | 1433 | 0 | 0.02 | 0.29 | 0.38 | 0.22 | 0.05 | 0.03 | 0.01 | 0.01 | 2 | 0.23 (0.17-0.26)
D3 | 1438 | 0 | 0.01 | 0.26 | 0.38 | 0.25 | 0.06 | 0.03 | 0.01 | 0 | 3 | 0.06 (0.04-0.08)
D3 | 1441 | 0 | 0 | 0.25 | 0.37 | 0.28 | 0.06 | 0.03 | 0.01 | 0.01 | 4 | 0.03 (0.02-0.05)
D3 | 1435 | 0.01 | 0.09 | 0.27 | 0.38 | 0.18 | 0.03 | 0.02 | 0.01 | 0.01 | 5 | 0.01 (0.01-0.04)
D3 | 1437 | 0.01 | 0.1 | 0.28 | 0.38 | 0.19 | 0.03 | 0.01 | 0.01 | 0.01 | 6 | 0.01 (0.00-0.04)
D3 | 1440 | 0.01 | 0.09 | 0.24 | 0.37 | 0.23 | 0.03 | 0.01 | 0.01 | 0
D3 | 1444 | 0.01 | 0.1 | 0.31 | 0.36 | 0.16 | 0.04 | 0.01 | 0.01 | 0
D4 | 1027980 | 0 | 0.11 | 0.16 | 0.21 | 0.25 | 0.17 | 0.08 | 0.02 | 0.01
D4 | 1028019 | 0.22 | 0.12 | 0.13 | 0.18 | 0.16 | 0.11 | 0.06 | 0.02 | 0.01
Median | n/a | 0.24 | 0.2 | 0.15 | 0.19 | 0.14 | 0.04 | 0.02 | 0.01 | 0.01
lubricating
oil
Note on M13: Allen Robinson: Needed