## read_me
This file contains information for the on-road vehicle fleet (gas and diesel) used for CRC A-74/E-96.
Questions : Allen Robinson (alr@andrew.cmu.edu)
This work is described in the following publication publications
May, A. A.; Nguyen, N. T.; Presto, A. A.; Gordon, T. D.; Lipsky, E. M.; Karve, M.; Gutierrez, A.; Robertson, W. H.; Zhang, M.; Brandow, C.; Chang, O.; Chen, S.; Cicero-Fernandez, P.; Dinkins, L.; Fuentes, M.; Huang, S.-M.; Ling, R.; Long, J.; Maddox, C.; Massetti, J.; McCauley, E.; Miguel, A.; Na, K.; Ong, R.; Pang, Y.; Rieger, P.; Sax, T.; Truong, T.; Vo, T.; Chattopadhyay, S.; Maldonado, H.; Maricq, M. M.; Robinson, A. L., Gas- and particle-phase primary emissions from in-use, on-road gasoline and diesel vehicles. Atmos. Environ. 2014, 88, (0), 247-260.
Worksheet Tab | Description
gas_vehicle_list | List of light duty gasoline vehicles including the CMU naming convention, model year, vehicle class, emissions certification, and test ID(s)
gas_experiment_list | Complete list of gasoline vehicle experiments including test ID, vehicle name, driving cycle, fuel type, and fuel economy
gas_fuel_summary | Summary of gasoline fuel composition data
dsl_vehicle_list | List of diesel vehicles including the CMU naming convention, model year, aftertreatement technology, and test ID(s)
dsl_experiment_list | List of all diesel vehicle experiments including driving cycle, fuel type, and fuel economy
dsl_fuel_summary | Summary of the diesel fuel analysis

## gas_vehicle_list
The data in this table are taken from May et al. Gas- and particle-phase primary emissions from in-use, on-road gasoline and diesel vehicles. Atmos. Environ. 2014, 88, (0), 247-260.
This table originally appeared as Table S1 in the paper.
Table 1: List of gasoline vehicles sorted by CMU naming convention, along with model year, vehicle class (see key), engine size, emissions certification, and associated test ID(s).
Vehicle designation | Model year | Vehicle class | Engine size (L) | Emissions Certification | Mileage | Test ID
PreLEV-1 | 1987 | PC | 4.1 | Tier I |  | 1032442
PreLEV-2 | 1988 | PC | 1.6 | Tier I |  | 1032440, 1032444 | Vehicle class key:
PreLEV-3 | 1990 | M3 | 5 | Tier I |  | 1032303, 1032389, 1032426 | PC Passenger car
PreLEV-4 | 1989 | PC | 1.3 | Tier I |  | 1032392 | LDT Light-duty truck
PreLEV-5 | 1991 | PC | 3.8 | LEV |  | 1032320 | mSUV Mid-size sport utility vehicle
PreLEV-6 | 1990 | PC | 3 | Tier I |  | 1028060 | fSUV Full-size sport utility vehicle
PreLEV-7 | 1990 | PC | 2.3 | Tier I |  | 1027853 | VAN Van (e.g., minibus)
PreLEV-8 | 1991 | PC | 3.8 | Tier I |  | 1027920 | MPV Multi-purpose vehicle (e.g., minivan)
PreLEV-9 | 1991 | PC | 4 | Tier I |  | 1032443
PreLEV-10 | 1992 | PC | 3.4 | Tier I |  | 1028029 | Notes:
PreLEV-11 | 1992 | PC | 3.8 | Tier I |  | 1027921 | a: Gasoline direct injection vehicle
PreLEV-12 | 1992 | PC | 3.8 | Tier I |  | 1028026 | b: Compressed natural gas vehicle
PreLEV-13 | 1992 | LDT | 5.7 | Tier I |  | 1027922
PreLEV-14 | 1993 | PC | 4.9 | Tier I |  | 1027872
PreLEV-15 | 1993 | T2 | 4.3 | Tier I |  | 1032445 | For information on certification standards, see:
LEV1-1 | 1996 | PC | 2.7 | Tier I |  | 1027790, 1027837, 1027841, 1027847, 1027859 | www.epa.gov/otaq/standards/light-duty/index.htm | (valid as of 3/6/2014)
LEV1-2 | 1997 | PC | 3 | LEV |  | 1032302, 1032304, 1032473 | www.arb.ca.gov/msprog/levprog/levprog.htm | (valid as of 3/6/2014)
LEV1-3 | 1998 | PC | 3 | LEV |  | 1032346, 1032347, 1032348, 1032362
LEV1-4 | 1999 | PC | 2 | TLEV |  | 1032393
LEV1-5 | 2000 | PC | 2.2 | LEV1, ULEV |  | 1027862, 1027904, 1027915
LEV1-6 | 2003 | PC | 3.5 | LEV1, NLEV |  | 1027881, 1027917, 1027918
LEV1-7 | 1999 | PC | 3 | LEV1; Tier I |  | 1027909
LEV1-8 | 1994 | PC | 1.9 | LEV1; Tier I |  | 1027976
LEV1-10 | 1995 | T2 | 4 | LEV1; Tier I |  | 1028025
LEV1-12 | 1997 | M2 | 5.4 | Tier I |  | 1027870
LEV1-13 | 1997 | PC | 4.6 | LEV1, TLEV |  | 1027968
LEV1-14 | 1997 | PC | 2.3 | Tier I |  | 1027972
LEV1-15 | 1998 | PC | 2.3 | LEV1, ULEV |  | 1027871
LEV1-16 | 1998 | PC | 1.8 | LEV1, TLEV |  | 1028027
LEV1-17 | 1999 | T2 | 4 | LEV1, NLEV |  | 1027975
LEV1-18 | 1999 | PC | 1.5 | Tier I |  | 1027903
LEV1-19 | 2000 | PC | 3.5 | LEV1 |  | 1028075
LEV1-20 | 2001 | PC | 2.2 | LEV1; Tier I |  | 1027832
LEV1-21 | 2001 | PCb | 2.2 | LEV |  | 1032388, 1032436
LEV1-22 | 2001 | PC | 2.8 | LEV1; Tier I |  | 1028024
LEV1-23 | 2002 | M2 | 5.3 | LEV1, ULEV |  | 1028030
LEV1-24 | 2002 | PCb | 5.7 | LEV |  | 1032434, 1032472
LEV1-25 | 2003 | PC | 3 | LEV1; Tier I |  | 1028023
LEV1-26 | 2003 | PC | 1.8 | LEV1, ULEV |  | 1027970
LEV2-1 | 2007 | M3 | 3.9 | LEV2 |  | 1027789, 1027865, 1027879, 1027958, 1027961, 1027967
LEV2-2 | 2008 | LDT | 4.2 | LEV2 |  | 1028022
LEV2-3 | 2008 | PC | 3.5 | LEV2 |  | 1032268, 1032283, 1032359, 1032360
LEV2-4 | 2010 | T2a | 3.6 | ULEV; Tier II |  | 1027852, 1027971
LEV2-5 | 2011 | PC | 2 | ULEV |  | 1032342, 1032351, 1032321
LEV2-6 | 2011 | PC | 3.6 | LEV2, ULEV |  | 1032282, 1032309, 1032343, 1032345
LEV2-7 | 2012 | PC | 2 | PZEV |  | 1032382
LEV2-8 | 2004 | PC | 2.2 | LEV2; Tier II, Bin 8 |  | 1027908
LEV2-9 | 2004 | PC | 2.4 | LEV2, ULEV; Tier II, Bin 5 |  | 1027867
LEV2-10 | 2005 | T2 | 2.7 | LEV2; Tier II, Bin 5 |  | 1027978
LEV2-11 | 2005 | PC | 1.8 | LEV2, ULEV; Tier II, Bin 5 |  | 1027973
LEV2-12 | 2006 | PC | 2.7 | LEV2 |  | 1027962
LEV2-13 | 2008 | PC | 1.6 | LEV2, ULEV; Tier II, Bin 5 |  | 1027863
LEV2-14 | 2008 | PC | 3.5 | LEV2; Tier II, Bin 5 |  | 1027833
LEV2-15 | 2008 | PC | 2.7 | LEV2 |  | 1027977
LEV2-16 | 2008 | PC | 3.6 | LEV2; Tier II, Bin 5 |  | 1027906
LEV2-17 | 2009 | T2 | 5.3 | LEV2, ULEV; Tier II |  | 1027848
LEV2-18 | 2009 | T2 | 5.7 | Tier II |  | 1028021
LEV2-19 | 2009 | PC | 2 | LEV2, ULEV; Tier II, Bin 5 |  | 1027905
LEV2-20 | 2009 | PC | 2.4 | LEV2, ULEV |  | 1027907
LEV2-21 | 2009 | PC | 1.6 | LEV2, ULEV; Tier II, Bin 5 |  | 1027840
LEV2-22 | 2009 | PC | 2 | LEV2, ULEV; Tier II, Bin 5 |  | 1027808
LEV2-23 | 2011 | PC | n/a | LEV2, ULEV |  | 1032310
LEV2-24 | 2012 | M3 | 3.6 | ULEV |  | 1032383
LEV2-25 | 2012 | PCa | 3.6 | ULEV |  | 1032322

## gas_experiment_list
The data in this table are taken from May et al. Gas- and particle-phase primary emissions from in-use, on-road gasoline and diesel vehicles. Atmos. Environ. 2014, 88, (0), 247-260.
This table originally appeared as Table S3 in the paper.
Table 2: List of experiments for gasoline vehicles, sorted by test ID and including CMU vehicle name, driving cycle, fuel type, and measured fuel economy.
Test ID num. | Vehicle name | Test Cycle | Fuel | Fuel economy (mpg) | Notes
1027789 | LEV2-1 | Cold UC | As received | 14.9 | Cold UC is a cold-start unified cycle
1027790 | LEV1-1 | Cold UC | As received | 20.3 | Hot UC is a hot-start UC
1027808 | LEV2-22 | Cold UC | As received | 26.4 | Arterial and freeway are two alternate driving cycles describing transient and cruise driving patterns
1027832 | LEV1-20 | Cold UC | As received | 20
1027833 | LEV2-14 | Cold UC | As received | 19.3
1027837 | LEV1-1 | Cold UC | ARB summer | 20
1027840 | LEV2-21 | Cold UC | As received | 27.1
1027841 | LEV1-1 | Cold UC | ARB summer | 20.6
1027847 | LEV1-1 | Cold UC | ARB summer | 20.1
1027848 | LEV2-17 | Cold UC | As received | 14
1027852 | LEV2-4 | Cold UC | As received | 15.6
1027853 | PreLEV-7 | Cold UC | As received | 18.1
1027859 | LEV1-1 | Cold UC | ARB summer | 20.4
1027862 | LEV1-5 | Cold UC | As received | 23
1027863 | LEV2-13 | Cold UC | As received | 25.5
1027865 | LEV2-1 | Cold UC | ARB summer | 16.6
1027867 | LEV2-9 | Cold UC | As received | 21
1027870 | LEV1-12 | Cold UC | As received | 11.5
1027871 | LEV1-15 | Cold UC | As received | 22.2
1027872 | PreLEV-14 | Cold UC | As received | 13.1
1027879 | LEV2-1 | Cold UC | As received | 16.4
1027881 | LEV1-6 | Cold UC | ARB summer | 17.1
1027903 | LEV1-18 | Cold UC | As received | 25.6
1027904 | LEV1-5 | Cold UC | ARB summer | 23
1027905 | LEV2-19 | Cold UC | As received | 19.8
1027906 | LEV2-16 | Cold UC | As received | 18.6
1027907 | LEV2-20 | Cold UC | As received | 18.8
1027908 | LEV2-8 | Cold UC | As received | 24.7
1027909 | LEV1-7 | Cold UC | As received | 19.9
1027915 | LEV1-5 | Cold UC | ARB summer | 23
1027917 | LEV1-6 | Cold UC | ARB summer | 16.5
1027918 | LEV1-6 | Cold UC | ARB summer | 18.3
1027920 | PreLEV-8 | Cold UC | As received | 18.5
1027921 | PreLEV-11 | Cold UC | As received | 18
1027922 | PreLEV-13 | Cold UC | As received | 10.5
1027958 | LEV2-1 | Cold UC | ARB summer | 16
1027961 | LEV2-1 | Cold UC | ARB summer | 16.4
1027962 | LEV2-12 | Cold UC | ARB summer | 21.5
1027967 | LEV2-1 | Cold UC | ARB summer | 16.4
1027968 | LEV1-13 | Cold UC | As received | 16.2
1027970 | LEV1-26 | Cold UC | As received | 26.8
1027971 | LEV2-4 | Cold UC | ARB summer | 15.8
1027972 | LEV1-14 | Cold UC | As received | 20.3
1027973 | LEV2-11 | Cold UC | As received | 26.2
1027975 | LEV1-17 | Cold UC | As received | 16.4
1027976 | LEV1-8 | Cold UC | As received | 21.7
1027977 | LEV2-15 | Cold UC | As received | 17.8
1027978 | LEV2-10 | Cold UC | As received | 19.3
1028021 | LEV2-18 | Cold UC | As received | 13.8
1028022 | LEV2-2 | Cold UC | ARB summer | 15.4
1028023 | LEV1-25 | Cold UC | As received | 17.3
1028024 | LEV1-22 | Cold UC | As received | 16.3
1028025 | LEV1-10 | Cold UC | As received | 15.5
1028026 | PreLEV-12 | Cold UC | As received | 18.4
1028027 | LEV1-16 | Cold UC | As received | 27.3
1028029 | PreLEV-10 | Cold UC | As received | 15.7
1028030 | LEV1-23 | Cold UC | As received | 14.1
1028060 | PreLEV-6 | Cold UC | As received | 18.5
1028075 | LEV1-19 | Cold UC | As received | 20.1
1032268 | LEV2-3 | Cold UC | ARB summer | 19.7
1032282 | LEV2-6 | Cold UC | ARB summer | 16.1
1032283 | LEV2-3 | Cold UC | ARB summer | 19.6
1032302 | LEV1-2 | Cold UC | ARB summer | 19.3
1032303 | PreLEV-3 | Cold UC | ARB summer | 13.1
1032304 | LEV1-2 | Cold UC | ARB summer | 19.2
1032309 | LEV2-6 | Cold UC | ARB summer | 15.8
1032310 | LEV2-23 | Cold UC | ARB summer | 20.4
1032320 | PreLEV-5 | Cold UC | ARB summer | 19.4
1032321 | LEV2-6 | Cold UC | ARB summer | 15.9
1032322 | LEV2-25 | Cold UC | ARB summer | 17.4
1032342 | LEV2-5 | Cold UC | ARB summer | 21.1
1032343 | LEV2-6 | Arterial | ARB summer | 27.2
1032345 | LEV2-6 | Freeway | ARB summer | 23.9
1032346 | LEV1-3 | Cold UC | ARB summer | 18.8
1032347 | LEV1-3 | Arterial | ARB summer | 28.3
1032348 | LEV1-3 | Freeway | ARB summer | 24.2
1032351 | LEV2-5 | Cold UC | ARB summer | 22.3
1032359 | LEV2-3 | Hot UC | ARB summer | 21.2
1032360 | LEV2-3 | Hot UC | ARB summer | 20.4
1032362 | LEV1-3 | Cold UC | ARB summer | 18.3
1032382 | LEV2-7 | Cold UC | ARB summer | 25.7
1032383 | LEV2-24 | Cold UC | ARB summer | 15.2
1032388 | LEV1-21 | Cold UC | ARB summer | 21.8
1032389 | PreLEV-3 | Cold UC | ARB summer | 12.9
1032392 | PreLEV-4 | Cold UC | ARB summer | 27.2
1032393 | LEV1-4 | Cold UC | ARB summer | 23.6
1032426 | PreLEV-3 | Hot UC | ARB summer | 13.1
1032434 | LEV1-24 | CNG Cold UC | ARB summer | n/a
1032436 | LEV1-21 | CNG Cold UC | ARB summer | n/a
1032440 | PreLEV-2 | Cold UC | ARB summer | 24.1
1032442 | PreLEV-1 | Cold UC | ARB summer | 14.6
1032443 | PreLEV-9 | Cold UC | ARB summer | 16.4
1032444 | PreLEV-2 | Cold UC | ARB summer | 23.8
1032445 | PreLEV-15 | Cold UC | ARB summer | 15
1032472 | LEV1-24 | Cold UC | ARB summer | 9.7
1032473 | LEV1-2 | Hot UC | ARB summer | 19.1

## gas_fuel_summary
The data in this table are taken from May et al. Gas- and particle-phase primary emissions from in-use, on-road gasoline and diesel vehicles. Atmos. Environ. 2014, 88, (0), 247-260.
This table originally appeared as Table S5 in the paper.
Table 3. Summary of gasoline fuel properties used during experiments, including ASTM properties and composition.
Property/fuel component | Units | Median (Interquartile range) value (%) | Method
Reid vapor pressure | psi | 7.09 | ASTM D5191
T10 | oF | 135 | ASTM D86 Automatic
T50 | oF | 206 | ASTM D86 Automatic
T90 | oF | 314 | ASTM D86 Automatic
Density | g/mL | 0.74 | ASTM D4052
S paraffins | wt % | 47.8 (42.8-54.1)
C4 paraffins | wt % | 0.45 (0.31-0.79)
C5 paraffins | wt % | 9.8 (8.8-10.2)
C6 paraffins | wt % | 11.0 (10.1-11.7)
C7 paraffins | wt % | 8.6 (7.9-9.8)
C8 paraffins | wt % | 12.7 (10.8-15.6)
C9 paraffins | wt % | 2.6 (2.4-2.8)
C10 paraffins | wt % | 1.3 (1.2-1.6)
C11+ paraffins | wt % | 1.4 (1.2-1.7)
S aromatics | wt % | 26.1 (23.9-29.0)
C6 aromatics | wt % | 0.69 (0.64-0.75)
C7 aromatics | wt % | 5.8 (5.2-6.1)
C8 aromatics | wt % | 8.1 (7.5-9.0)
C9 aromatics | wt % | 7.0 (6.7-7.9)
C10 aromatics | wt % | 2.9 (2.7-3.2)
C11+ aromatics | wt % | 1.7 (1.3-2.1)
Olefins/napthenes | wt % | 15.3 (13.3-17.4)
C5 cyclic olefins | wt % | 0.08 (0.07-0.10)
C6 cyclic olefins | wt % | 0.25 (0.21-0.29)
C7 cyclic olefins | wt % | 0.13(0.11-0.17)
C8 cyclic olefins | wt % | 0.03(0.03-0.05)
C9 cyclic olefins | wt % | 0 (0-0.01)
Polycyclic napthenes | wt % | 0 (0-0.14)
MTBE | wt % | n/d (0-0.13)
Ethanol | wt % | 9.6 (-9.9)
TAME | wt % | n/d
Oxygen | wt % | 3.9

## dsl_vehicle_list
The data in this table are taken from May et al. Gas- and particle-phase primary emissions from in-use, on-road gasoline and diesel vehicles. Atmos. Environ. 2014, 88, (0), 247-260.
This table originally appeared as Table S1 in the paper.
Table 4. List of diesel vehicles sorted by CMU naming convention, along with model year, engine size, aftertreatment technology, and test IDs.
Vehicle name | Model year | Engine size (L) | Aftertreatment | Mileage | Test ID | Legend:
D1* | 2010 | 14.9 | DOC + DPF |  | 1448, 1449, 1450, 1451, 1452, 1453, 1454, 1455, 1456, 1457, 1458, 1461, 1462, 1463 | * | Classified as a heavy-duty diesel vehicle (HDDV); otherwise, vehicles are medium-duty
D2* | 2007 | 12.8 | DOC + DPF + SCR |  | 1405, 1406, 1407, 1408, 1409, 1411, 1413, 1415, 1417, 1418, 1419, 1420, 1426, 1427 | DOC | Diesel oxidative catalysy
D3* | 2006 | 10.8 | none |  | 1432, 1433, 1434, 1435, 1437, 1438, 1439, 1440, 1441, 1442, 1443, 1444, 1445 | DPF | Diesel particulate filter
D4 | 2005 | 6.6 | DOC |  | 1027980, 1028019 | SCR | Selective catalytic reduction
D5 | 2001 | 5.9 | none |  | 1028078, 1028079, 1028080

## dsl_experiment_list
The data in this table are taken from May et al. Gas- and particle-phase primary emissions from in-use, on-road gasoline and diesel vehicles. Atmos. Environ. 2014, 88, (0), 247-260.
This table originally appeared as Table S4 in the paper.
Table 5. List of diesel experiments, sorted by test ID, along with driving cycle, fuel type, and measured fuel economy.
4-digit numbers refer to HDDVs while 7-digit numbers refer to MDDVs.
Test ID num. | Vehicle Name | Test Cycle | Fuel | Fuel economy (mpg) | Notes
1405 |  | UDDS2 | EPA hybrid ULSD | 4.9 | UDDS2 refers to two UDDS cycles performed consecutively
1406 |  | UDDS2 | EPA hybrid ULSD | 5 | CREEP3IDLE30 refers to three HHDDT creep cycles performed consecutively followed by 30 minutes of idling
1407 |  | UDDS2 | Federal "B" 36% Aromatic ULSD | 4.9 | HHDDT50MPH3 refers to three consecutive HHDDT cruise cycles
1408 |  | UDDS2 | Federal "B" 36% Aromatic ULSD | 4.8 | Cold UC refers to a cold-start unified cycle
1409 |  | UDDS2 | Federal "B" 36% Aromatic ULSD | 4.9
1411 |  | UDDS2 | Federal "B" 36% Aromatic ULSD | 4.8 | Federal "B" fuel is designated as "high aromatic"
1413 |  | UDDS2 | CARB ULSD | 5 | CARB ULSD is designated as "mid aromatic"
1415 |  | UDDS2 | CARB ULSD | 4.9 | 10% ultralow aromatic ULSD is designated as "low aromatic"
1417 |  | UDDS2 | CARB ULSD | 5 | B100 refers to 100% biodiesel
1418 |  | UDDS2 | CARB ULSD | 4.9
1419 |  | CREEP3IDLE30 | CARB ULSD | 1.1
1420 |  | CREEP3IDLE30 | CARB ULSD | 1.1
1426 |  | HHDDT50MPH3 | CARB ULSD | 5.9
1427 |  | HHDDT50MPH3 | CARB ULSD | 5.8
1432 |  | UDDS2 | CARB ULSD | 5
1433 |  | UDDS2 | CARB ULSD | 5
1434 |  | CREEP3IDLE30 | CARB ULSD | 0.85
1435 |  | HHDDT50MPH3 | CARB ULSD | 7.6
1437 |  | HHDDT50MPH3 | CARB ULSD | 7.6
1438 |  | UDDS2 | Federal "B" 36% Aromatic ULSD | 5
1439 |  | CREEP3IDLE30 | Federal "B" 36% Aromatic ULSD | 0.8
1440 |  | HHDDT50MPH3 | Federal "B" 36% Aromatic ULSD | 7.5
1441 |  | UDDS2 | Federal "B" 36% Aromatic ULSD | 5
1442 |  | UDDS2 | 10% ultralow aromatic ULSD | 5.1
1443 |  | CREEP3IDLE30 | 10% ultralow aromatic ULSD | 0.83
1444 |  | HHDDT50MPH3 | 10% ultralow aromatic ULSD | 7.7
1445 |  | UDDS2 | 10% ultralow aromatic ULSD | 5.1
1448 |  | UDDS2 | Federal "B" 36% Aromatic ULSD | 4.4
1449 |  | UDDS2 | Federal "B" 36% Aromatic ULSD | 4.5
1450 |  | CREEP3IDLE30 | Federal "B" 36% Aromatic ULSD | 0.79
1451 |  | CREEP3IDLE30 | Federal "B" 36% Aromatic ULSD | 0.8
1452 |  | UDDS2 | CARB ULSD | 4.6
1453 |  | HHDDT50MPH3 | CARB ULSD | 5.1
1454 |  | HHDDT50MPH3 | CARB ULSD | 5.1
1455 |  | UDDS2 | CARB ULSD | 4.6
1456 |  | CREEP3IDLE30 | CARB ULSD | 0.82
1457 |  | CREEP3IDLE30 | CARB ULSD | 0.71
1458 |  | UDDS2 | 10% ultralow aromatic ULSD | 4.6
1461 |  | UDDS2 | 10% ultralow aromatic ULSD | 4.5
1462 |  | HHDDT50MPH3 | 10% ultralow aromatic ULSD | 5.1
1463 |  | HHDDT50MPH3 | 10% ultralow aromatic ULSD | 5.1
1027980 |  | Cold UC | CARB ULSD | 11.9
1028019 |  | Cold UC | CARB ULSD | 11.7
1028078 |  | Cold UC | B100 | 13.7
1028079 |  | Cold UC | B100 | 13
1028080 |  | Cold UC | CARB ULSD | 14.4

## dsl_fuel_summary
The data in this table are taken from May et al. Gas- and particle-phase primary emissions from in-use, on-road gasoline and diesel vehicles. Atmos. Environ. 2014, 88, (0), 247-260.
This table originally appeared as Table S6 in the paper.
Table 6. Summary of diesel fuel composition.
Component | low aromatic | mid aromatic | high aromatic
Alkanes (wt %) | 19.9 | 26.4 | 29.3
Cycloalkanes (wt %) | 70.9 | 61.2 | 42.7
Mono-aromatics (wt %) | 8.8 | 11.7 | 23.7
Di-aromatics (wt %) | 0.4 | 0.7 | 4.2
Tri-aromatics (wt %) | 0 | 0 | 0.2
Tetra-aromatics (wt %) | 0 | 0 | 0
Average # carbons | 15 | 14.1 | 14.7
Average H/C | 1.9 | 1.9 | 1.8
Average O/C | 0 | 0 | 0
Average molecular weight (g/mol) | 208.5 | 196.7 | 203.7