## readme
This file contains data for the small offroad engine testing performed for CRC A-74/E-96.
Questions : Allen Robinson (alr@andrew.cmu.edu)
This work is described in the following publication publications
“Primary Gas- and Particle-Phase Emissions and Secondary Organic Aerosol Production from Gasoline and Diesel Off-Road Engines” (T.D. Gordon, D.S. Tkacik, A.A. Presto, M. Zhang, S.H. Jathar, N.T. Nguyen, J. Massetti, T. Truong, P. Cicero-Fernandez, C. Maddox, P. Rieger, S. Chattopadhyay, H. Maldonado, M.M. Maricq, A.L. Robinson), Environmental Science & Technology, 47(24), 14137–14146, 2013.
Worksheet Tab | Description
test matrix | List of SORE expeirments with information on SORE engines and test cycles.
standard emissions | Gas and particulate pollutants measured in the CVS.
speciated NMOG | Speciation data for non methane organic gas emissions.

## test matrix
Date | Engine | Test name | CARB TEST ID | test cycle | Chamber | Engine size (cc) | Max HP | Application
2012-02-02 | 2-stroke | SORE2S-1.1 | 205847 | 2-mode cycle C | Y | 49 | 2.95 | blower
2012-02-03 | 2-stroke | SORE2S-1.2 | 205848 | 2-mode cycle C | Y | 49 | 2.95 | blower
2012-02-08 | diesel TRU | TRU4S-1.1 | 1032421 | 4-mode EPA TRU |  | 2200 | 34.8 | TRU
2012-02-08 | diesel TRU | TRU4S-1.2 | 1032422 | 4-mode EPA TRU |  | 2200 | 34.8 | TRU
2012-02-09 | 4-stroke | SORE4S-1.1 | 1032430 | 6-mode cycle A |  | 205 | 8.5 | soil tiller
2012-02-09 | 4-stroke | SORE4S-1.2 | 1032431 | 6-mode cycle A |  | 205 | 8.5 | soil tiller
2012-02-10 | 2-stroke | SORE2S-2.1 | 1032438 | 2-mode cycle C |  | 25 | 1.3 | trimmer
2012-02-10 | 2-stroke | SORE2S-2.2 | 1032439 | 2-mode cycle C |  | 25 | 1.3 | trimmer
2012-02-13 | 4-stroke | SORE4S-2.1 | 1032463 | 2-mode cycle C |  | 31 | 1.2 | trimmer
2012-02-13 | 4-stroke | SORE4S-2.2 | 1032464 | 2-mode cycle C |  | 31 | 1.2 | trimmer
2012-02-15 | 4-stroke | SORE4S-3.1 | 1032469 | 6-mode cycle A |  | 160 | 5.5 | lawnmower
2012-02-16 | 4-stroke | SORE4S-4.1 | 205857 | 2-mode cycle C | Y | 65 | 4 | blower

## standard emissions
SORE standard emissions data
Test Date | ARB Test ID | CMU Test ID | EC (g/kg-fuel) | OC (g-C/kg-fuel) | CO (g/kg-fuel) | CO2 (g/kg-fuel) | CH4 (g/kg-fuel) | NMHC (g/kg-fuel) | NOx (g/kg-fuel) | NO (g/kg-fuel) | NO2 (g/kg fuel) | energy consum. (kWh)
2012-02-02 | 205847 | SORE2S-1.1 | 0.015864 | 0.56622 | 566.5573 | 1850.2785 | 5.9082 | 113.7549 | 0.51066 | 0.038784 | 0.47188 | n/a
2012-02-03 | 205848 | SORE2S-1.2 | 0.016016 | 0.66788 | 562.9961 | 1867.3814 | 5.7619 | 110.2399 | 0.48201 | 0 | 0.48201 | n/a
2012-02-10 | 1032438 | SORE2S-2.1 | 0.0041918 | 1.3795 | 530.7729 | 1530.3 | 2.2037 | 237.1629 | 1.8262 | 0.65632 | 1.1699 | 0.08
2012-02-10 | 1032439 | SORE2S-2.2 | 0.0024211 | 0.88636 | 547.4775 | 1500.6933 | 2.2495 | 238.1851 | 1.7493 | 0.56597 | 1.1833 | 0.07
2012-02-09 | 1032430 | SORE4S-1.1 | 0.0034272 | 0.017865 | 426.3994 | 2412.955 | 1.0244 | 9.6841 | 14.3496 | 8.6228 | 5.7268 | 0.88
2012-02-09 | 1032431 | SORE4S-1.2 | 0.0029722 | 0.014565 | 472.1974 | 2340.3415 | 1.087 | 9.8268 | 13.0362 | 7.8372 | 5.199 | 0.89
2012-02-13 | 1032463 | SORE4S-2.1 | 0.021349 | 0.21411 | 367.7542 | 2399.6593 | 2.9857 | 41.2759 | 15.6106 | 9.8019 | 5.8087 | 0.1
2012-02-13 | 1032464 | SORE4S-2.2 | 0.024392 | 0.20399 | 359.7035 | 2411.7178 | 3.1444 | 41.3058 | 19.6669 | 12.4039 | 7.263 | 0.11
2012-02-15 | 1032469 | SORE4S-3.1 | 0 | -0.0027765 | 341.8936 | 2557.5583 | 0.6538 | 6.2975 | 21.4793 | 13.2875 | 8.1919 | 0.66
2012-02-16 | 205857 | SORE4S-4.1 | 0.19604 | 0.58396 | 648.0929 | 2026.5932 | 2.2312 | 20.564 | 6.1842 | 3.9677 | 2.2165 | n/a
2012-02-08 | 1032421 | TRU4S-1.1 | 0.1174 | 0.24557 | 7.0046 | 3097.0121 | 0.049489 | 2.7019 | 29.7817 | 17.37 | 12.4117 | 4.52
2012-02-08 | 1032422 | TRU4S-1.2 | 0.11027 | 0.26103 | 7.1452 | 3096.3136 | 0.05071 | 2.8527 | 29.5914 | 17.2396 | 12.3518 | 4.47

## speciated NMOG
Units -- mg/kg-fuel
expt ID | cham/prim | test ID | formaldehyde | acetaldehyde | acrolein | acetone | propionaldehyde | butyraldehyde | methylethylketone | methacrolein | benzaldehyde | crotonaldehdye | valeraldehyde | m-tolualdehyde | hexanal | ethane | ethene | propane | propene | methylpropane | ethyne | n-butane | 1,2-propadiene | trans-2-butene | 1-butene | 2-methyl-2-butene | cis-2-butene | 2,2-dimethylpropane | 2-methylbutane | 1-propyne | 1,2-butadiene | 1,3-butadiene | trans-2-pentene | 2-methylpropene | 1-pentene | 2-methyl-1-butene | cis-2-pentene | 1-buten-3-yne | 2-butyne | 1-butyne | 1,3-butadiyne | 3-methyl-1-butene | n-pentane | 2-methyl-1,3-butadiene | 3,3-dimethyl-1-butene | trans-1,3-pentadiene | 2,2-dimethylbutane | cyclopentene | 4-methyl-1-pentene | 3-methyl-1-pentene | cyclopentane | 2,3-dimethylbutane | 2,3-dimethyl-1-butene | methyl-tert-butyl-ether | 4-methyl-cis-2-pentene | 2-methylpentane | 4-methyl-trans-2-pentene | 3-methylpentane | 1-hexene | 2-methyl-1-pentene | n-hexane | trans-3-hexene | cis-3-hexene | trans-2-hexene | 2-methyl-2-pentene | 3-methyl-trans-2-pentene | 3-methylcyclopentene | cis-2-hexene | 3-methyl-cis-2-pentene | 1-ethyl-tert-butyl-ether | 2,2-dimethylpentane | methylcyclopentane | 2,4-dimethylpentane | 2,2,3-trimethylbutane | 3,4-dimethyl-1-pentene | 2,4-dimethyl-1-pentene | 1-methylcyclopentene | benzene | 3-methyl-1-hexene | 3,3-dimethylpentane | 2,4-dimethyl-2-pentene | cyclohexane | 2-methyl-trans-3-hexene | 4-methyl-trans-2-hexene | 2-methylhexane | 2,3-dimethylpentane | cyclohexene | 3-methylhexane | trans-1,3-dimethylcyclopentane | cis-1,3-dimethylcyclopentane | 3-ethylpentane | trans-1,2-dimethylcyclopentane | 2,2,4-trimethylpentane | 1-heptene | 3-methyl-trans-3-hexene | trans-3-heptene | n-heptane | 2,4,4-trimethyl-1-pentene | 2-methyl-2-hexene | trans-2-heptene | 3-ethyl-2-pentene | 3-methyl-cis-2-hexene | 2,3-dimethyl-2-pentene | cis-2-heptene | methylcyclohexane | 2,2-dimethylhexane | 2,4,4-trimethyl-2-pentene | ethylcyclopentane | 2,5-dimethylhexane | 2,4-dimethylhexane | 1,2,4-trimethylcyclopentane | 3,3-dimethylhexane | 1a,2a,3b-trimethylcyclopentane | 2,3,4-trimethylpentane | toluene | 2,3,3-trimethylpentane | 2,3-dimethylhexane | 2-methylheptane | 4-methylheptane | 3,4-dimethylhexane | 3-methylheptane | cis-1,2-dimethylcyclohexane | trans-1,4-dimethylcyclohexane | 2,2,5-trimethylhexane | trans-1-methyl-3-ethylcyclopentane | cis-1-methyl-3-ethylcyclopentane | 1-octene | 2,2,4-trimethylhexane | trans-4-octene | n-octane | trans-2-octene | trans-1,3-dimethylcyclohexane | 2,4,4-trimethylhexane | cis-2-octene | 2,3,5-trimethylhexane | 2,4-dimethylheptane | cis-1,3-dimethylcyclohexane | 2,6-dimethylheptane | ethylcyclohexane | 3,5-dimethylheptane | ethylbenzene | 1,3,5-trimethylcyclohexane | 2,3-dimethylheptane | m-xylene | p-xylene | 4-methyloctane | 2-methyloctane | 3-methyloctane | styrene | o-xylene | 2,2,4-trimethylheptane | 1-methyl-4-ethylcyclohexane | 2,2,5-trimethylheptane | 1-nonene | n-nonane | 3,3-dimethyloctane | (1-methylethyl)benzene | 2,3-dimethyloctane | 2,2-dimethyloctane | 2,5-dimethyloctane | 2,4-dimethyloctane | 2,6-dimethyloctane | n-propylbenzene | 1-methyl-3-ethylbenzene | 1-methyl-4-ethylbenzene | 1,3,5-trimethylbenzene | 2-methylnonane | 1-methyl-2-ethylbenzene | 1,2,4-trimethylbenzene | (2-methylpropyl)benzene | (1-methylpropyl)benzene | n-decane | 1-methyl-3-(1-methylethyl)benzene | 1,2,3-trimethylbenzene | 1-methyl-4-(1-methylethyl)benzene | indan | 1-methyl-2-(1-methylethyl)benzene | 1,3-diethylbenzene | 1-methyl-3-n-propylbenzene | 1,4-diethylbenzene | 1-methyl-4-n-propylbenzene | 1,3-dimethyl-5-ethylbenzene | 1,2-diethylbenzene | 1-methyl-2-n-propylbenzene | 1,4-dimethyl-2-ethylbenzene | 1,3-dimethyl-4-ethylbenzene | 1,2-dimethyl-4-ethylbenzene | 1,3-dimethyl-2-ethylbenzene | n-undecane | 1,2-dimethyl-3-ethylbenzene | 1,2,4,5-tetramethylbenzene | 1,2,3,5-tetramethylbenzene | 1-(dimethylethyl)-2-methylbenzene | 5-methylindan | 4-methylindan | 1-ethyl-2-n-propylbenzene | 2-methylindan | 1,2,3,4-tetramethylbenzene | n-pentylbenzene | 1-methyl-2-n-butylbenzene | naphthalene | 1-(dimethylethyl)-3,5-dimethylbenzene | 1,3-di-n-propylbenzene | n-dodecane
SORE2S-1.1 | C | 205847 | n/a | n/a | n/a | n/a | n/a | n/a | n/a | n/a | n/a | n/a | n/a | n/a | n/a | 2056.8521 | 10026.9843 | 127.9 | 8832.4288 | 69.9349 | 873.7238 | 388.6768 | 425.1805 | 560.8649 | 1390.4776 | 532.3054 | 428.4385 | 0 | 5038.0586 | 355.9651 | 50.0674 | 1718.5635 | 277.8259 | 4098.728 | 207.7203 | 563.4414 | 168.7728 | 0 | 0 | 0 | 0 | 145.4042 | 1885.9329 | 711.1968 | 23.3695 | 136.1866 | 219.3381 | 150.0421 | 37.6243 | 32.4577 | 260.9487 | 717.9169 | 57.1255 | 0 | 0 | 2568.5473 | 68.8102 | 1663.1742 | 114.2516 | 81.7355 | 2101.9013 | 68.8102 | 0 | 106.4611 | 176.5707 | 0 | 133.0568 | 48.0373 | 0 | 0 | 109.9718 | 1522.9221 | 1114.2922 | 182.8446 | 142.8137 | 24.6678 | 57.0243 | 2061.7243 | 23.3695 | 6.6248 | 0 | 0 | 66.2136 | 18.1763 | 1314.3365 | 1466.7319 | 48.8521 | 1389.8578 | 246.6782 | 275.2409 | 141.7708 | 205.1324 | 2694.8023 | 7.5523 | 18.1763 | 75.3018 | 1012.2511 | 51.9322 | 17.0403 | 33.756 | 27.2644 | 0 | 59.6697 | 36.3526 | 443.6314 | 38.3273 | 32.4576 | 0 | 485.038 | 527.3301 | 150.6034 | 0 | 54.5288 | 516.7639 | 6771.6408 | 0 | 311.9045 | 453.4717 | 199.5687 | 116.3034 | 663.4667 | 33.7559 | 42.8441 | 571.1435 | 109.0576 | 79.1966 | 0 | 27.6998 | 0 | 404.4239 | 37.6509 | 84.3898 | 17.1475 | 35.0542 | 98.9279 | 71.2281 | 125.9356 | 87.0565 | 44.1424 | 145.0942 | 1615.3357 | 46.739 | 0 | 2466.6114 | 2466.6114 | 357.4593 | 0 | 244.022 | 430.1924 | 1869.6128 | 32.9241 | 0 | 181.7412 | 44.1424 | 167.5242 | 31.6072 | 95.1804 | 34.2411 | 13.1696 | 19.7545 | 51.3616 | 23.7054 | 259.5887 | 1442.5393 | 637.8323 | 520.395 | 256.8082 | 604.4573 | 1985.1648 | 24.8466 | 19.8773 | 76.3831 | 38.5122 | 422.7437 | 33.1288 | 157.999 | 38.5122 | 122.9922 | 144.1102 | 34.7857 | 81.9937 | 259.6468 | 23.6046 | 68.3281 | 188.834 | 178.8954 | 224.8615 | 55.9048 | 107.0641 | 23.6487 | 89.4422 | 137.8985 | 13.7216 | 80.7622 | 22.0261 | 13.7216 | 74.6439 | 70.8128 | 13.7216 | 14.969 | 58.0539 | 15.0199 | 26.2848 | 24.1746
SORE2S-1.2 | C | 205848 | n/a | n/a | n/a | n/a | n/a | n/a | n/a | n/a | n/a | n/a | n/a | n/a | n/a | 2186.1087 | 10571.4487 | 137.7673 | 9304.0824 | 70.0701 | 925.2382 | 403.2339 | 450.7701 | 592.187 | 1480.4674 | 559.0073 | 450.5215 | 0 | 5229.5965 | 370.5792 | 47.9873 | 1808.7507 | 289.7018 | 4313.7757 | 216.9573 | 593.4421 | 164.6323 | 0 | 0 | 0 | 40.9934 | 136.5555 | 1813.2244 | 685.4916 | 0 | 128.9171 | 215.6157 | 145.0168 | 34.435 | 21.6966 | 260.3488 | 734.4853 | 44.6695 | 0 | 0 | 2642.5787 | 43.3933 | 1679.3836 | 111.0364 | 80.3483 | 2174.7038 | 54.8797 | 0 | 105.9306 | 172.2978 | 0 | 130.7987 | 47.2221 | 126.351 | 0 | 80.7535 | 1608.113 | 1168.3202 | 56.0064 | 126.351 | 21.6966 | 56.0566 | 2113.2057 | 0 | 0 | 0 | 500.3018 | 22.9729 | 19.1441 | 1354.5485 | 1530.4083 | 40.5527 | 1432.6955 | 251.4257 | 283.3326 | 143.2723 | 215.6901 | 2755.6033 | 16.333 | 0 | 76.5764 | 1099.2682 | 16.5915 | 5.5837 | 29.3543 | 24.2492 | 37.0119 | 6.3758 | 0 | 331.5399 | 54.5664 | 28.078 | 0 | 502.7904 | 540.4672 | 151.8763 | 0 | 54.8797 | 528.7814 | 6934.5818 | 0 | 323.5008 | 474.6473 | 211.7724 | 116.928 | 605.4352 | 34.4593 | 42.117 | 593.8669 | 107.2068 | 79.1289 | 26.8083 | 0 | 0 | 420.9463 | 33.1831 | 77.8526 | 16.8565 | 35.7356 | 98.5456 | 71.3159 | 134.0085 | 82.9858 | 44.6695 | 151.7084 | 1644.6765 | 45.9458 | 0 | 2505.0524 | 2505.0524 | 366.9527 | 0 | 246.364 | 405.123 | 1882.5629 | 33.66 | 0 | 187.7191 | 16.5915 | 172.4614 | 31.0708 | 94.7802 | 32.3654 | 14.2408 | 19.4192 | 50.49 | 22.0085 | 266.1197 | 1441.1455 | 640.3741 | 512.7785 | 274.4583 | 611.211 | 1891.934 | 25.6462 | 19.5399 | 81.5598 | 34.1949 | 392.4821 | 29.8527 | 52.569 | 34.1949 | 123.3474 | 142.8857 | 20.7615 | 80.6022 | 255.2403 | 18.3189 | 58.6198 | 181.9656 | 170.9744 | 207.6117 | 53.7348 | 93.869 | 17.0481 | 73.2702 | 111.1333 | 7.3575 | 73.3771 | 18.0435 | 12.2625 | 64.9568 | 10.9912 | 57.6336 | 9.81 | 23.2933 | 17.2258 | 27.0692 | 30.7539
SORE4S-1.2 | P | 1032431 | 38.8622 | 15.059 | 2.1502 | 1.4856 | 0.8115 | 0.45931 | 0.29633 | 0.83528 | 3.0616 | 0.59046 | 0 | 1.7158 | 0 | 18.9979 | 207.1132 | 1.7367 | 91.5009 | 0.8956 | 204.243 | 2.9853 | 6.9961 | 5.0433 | 9.5823 | 4.3949 | 3.9626 | 0 | 30.9079 | 0 | 0.6946 | 12.7807 | 2.4495 | 34.2224 | 2.2334 | 4.0345 | 1.4409 | 3.0758 | 0 | 0.41675 | 0 | 1.7291 | 13.4157 | 0.83972 | 0.36024 | 0 | 1.1803 | 1.5393 | 0.50398 | 0.36024 | 2.0172 | 5.7546 | 0.43229 | 0 | 0 | 18.3705 | 0.43229 | 12.6897 | 1.2248 | 0.50398 | 15.3457 | 0.50433 | 0 | 0.86457 | 0.93662 | 0 | 0 | 0.43229 | 0 | 0 | 0.80879 | 11.8879 | 8.8232 | 0 | 0 | 0 | 0 | 67.5373 | 0 | 0.95585 | 0 | 3.4583 | 0 | 0 | 10.3671 | 12.6466 | 0.48195 | 11.3964 | 2.3055 | 2.0894 | 0.95585 | 1.585 | 24.4962 | 0 | 0 | 0 | 7.7202 | 0 | 0 | 0 | 0 | 0 | 0 | 0 | 2.6634 | 0.51339 | 0 | 0 | 4.2538 | 4.8406 | 0.86457 | 0 | 0.36024 | 4.8406 | 97.9683 | 0 | 2.567 | 3.8464 | 1.7602 | 1.0268 | 5.2073 | 0 | 0.36024 | 5.4899 | 0.93662 | 0.64843 | 0 | 0 | 0 | 3.7405 | 0 | 0.64843 | 0.36599 | 0 | 0.87838 | 0.58558 | 1.4409 | 0.73198 | 0.36024 | 1.3908 | 14.5879 | 0 | 0 | 27.8124 | 27.8124 | 3.3671 | 0 | 2.2691 | 0 | 19.087 | 0 | 0 | 1.4617 | 0 | 1.6104 | 0 | 1.0289 | 0 | 0 | 0.36541 | 0.4385 | 0 | 2.7439 | 12.1415 | 5.3505 | 5.419 | 3.1426 | 4.8703 | 15.9141 | 0.34471 | 0 | 1.4616 | 0.34471 | 3.3612 | 0 | 1.9559 | 0.34471 | 0.96519 | 1.5856 | 0.41365 | 0.82729 | 2.5508 | 0 | 0.68941 | 1.5167 | 1.2409 | 1.6546 | 0.34471 | 0.7226 | 0 | 0.89618 | 0.75835 | 0.41534 | 0.54325 | 0 | 0 | 0 | 0 | 0 | 0 | 0.39448 | 0 | 0 | 0
SORE2S-2.1 | P | 1032438 | 1313.4047 | 1095.3959 | 99.8139 | 51.5682 | 42.634 | 25.3466 | 8.465 | 60.4717 | 93.5778 | 36.6602 | 5.2149 | 93.8624 | 1.0107
SORE2S-2.2 | P | 1032439 | 1677.1784 | 948.9454 | 98.1677 | 50.2658 | 43.5667 | 25.8074 | 5.722 | 58.4547 | 88.9237 | 33.4837 | 5.133 | 86.1959 | 1.9464 | 573.1621 | 3305.3234 | 66.9397 | 3233.1167 | 113.53 | 1030.2754 | 643.216 | 0 | 394.4055 | 687.592 | 725.9896 | 299.469 | 16.8764 | 7170.3094 | 0 | 84.4615 | 403.8 | 422.313 | 2256.4883 | 301.9014 | 554.9402 | 239.427 | 0 | 0 | 0 | 7.1625 | 176.2546 | 2868.2674 | 263.7426 | 34.2053 | 78.9872 | 268.7435 | 174.2285 | 56.5035 | 64.5712 | 411.8424 | 1254.52 | 87.6074 | 0 | 0 | 4105.6045 | 124.605 | 2713.4804 | 161.2544 | 148.5832 | 3323.2272 | 94.2391 | 31.7621 | 197.2039 | 109.5972 | 76.4383 | 195.2056 | 99.4746 | 221.9853 | 0 | 185.9361 | 2402.063 | 1878.5955 | 70.8837 | 26.8756 | 9.4239 | 265.7249 | 1248.1582 | 0 | 258.6007 | 0 | 732.9748 | 30.3659 | 0 | 2201.9828 | 2732.4054 | 74.13 | 2433.1518 | 439.7823 | 638.7315 | 0 | 0 | 5323.5154 | 0 | 39.4408 | 66.3164 | 1649.8843 | 0 | 212.5614 | 68.7596 | 24.4323 | 57.2415 | 77.4175 | 44.3273 | 554.4767 | 30.5561 | 9.4239 | 0 | 572.039 | 1128.0893 | 214.3065 | 17.7652 | 93.89 | 1133.4337 | 7155.1289 | 0 | 596.9102 | 746.9371 | 397.9454 | 186.5344 | 943.3437 | 184.6386 | 59.6847 | 1026.5874 | 159.8573 | 119.7184 | 20.2489 | 47.5173 | 0 | 768.8873 | 40.4879 | 13.9613 | 231.5584 | 58.6376 | 180.495 | 43.2621 | 209.071 | 48.2266 | 56.5434 | 386.5217 | 1497.9597 | 168.9322 | 0 | 2730.9033 | 2730.9033 | 443.2588 | 0 | 310.6358 | 35.635 | 1987.3724 | 0 | 0 | 274.3885 | 35.6014 | 302.4914 | 49.2129 | 267.844 | 15.2241 | 119.6688 | 23.0132 | 43.1941 | 41.0698 | 433.3453 | 1488.0959 | 640.6987 | 720.4442 | 393.7033 | 532.6971 | 2033.7262 | 24.3809 | 0 | 152.2396 | 67.1309 | 474.8684 | 46.3868 | 193.1027 | 34.0664 | 62.79 | 111.2169 | 0 | 255.1644 | 436.5181 | 67.1318 | 141.6095 | 168.3283 | 161.9826 | 269.8597 | 116.5607 | 106.5743 | 73.3251 | 112.88 | 151.2951 | 52.315 | 99.3485 | 45.7266 | 41.9191 | 76.9786 | 92.8478 | 50.3029 | 114.3553 | 26.755 | 40.7156 | 29.6114 | 148.7135
SORE4S-2.1 | P | 1032463 | 713.7273 | 222.8581 | 28.8034 | 32.2974 | 17.8537 | 9.975 | 5.0759 | 14.0816 | 30.7688 | 12.2348 | 2.2695 | 21.567 | 2.859 | 249.5275 | 1629.356 | 20.6752 | 868.0409 | -5.6199 | 2852.1482 | 56.7103 | 75.1247 | 62.1431 | 133.657 | 69.5415 | 47.3471 | 2.5369 | 634.7412 | 0 | 121.2504 | 173.079 | 44.3863 | 403.9302 | 33.5364 | 66.0863 | 26.6318 | 0 | 52.3025 | 0 | 57.2053 | 22.6864 | 265.8708 | 43.5913 | 24.6601 | 0 | 28.7841 | 19.638 | 13.7999 | 5.4252 | 39.9477 | 113.1296 | 8.8776 | 0 | 0 | 374.7419 | 11.3436 | 252.5215 | 19.235 | 13.307 | 311.1064 | 8.8776 | 3.4524 | 20.7145 | 10.8505 | 8.3844 | 17.8114 | 8.8776 | 20.7145 | 0 | 17.1131 | 231.3132 | 182.2047 | 0 | 7.8912 | 5.9184 | 3.8511 | 498.9476 | 0 | 9.0599 | 17.2621 | 72.9944 | 0 | 0 | 208.3738 | 250.1539 | 8.6604 | 230.0165 | 0 | 62.6367 | 44.7962 | 0 | 497.5437 | 0 | 3.9456 | 6.4116 | 157.0353 | 0 | 19.4198 | 6.4116 | 6.4116 | 0 | 4.9277 | 5.9184 | 55.683 | 2.5103 | 0 | 0 | 55.2268 | 109.4496 | 22.1941 | 0 | 8.8776 | 101.92 | 1105.7053 | 7.029 | 57.7372 | 74.9756 | 40.1655 | 18.0742 | 92.3807 | 2.9592 | 11.3436 | 100.7166 | 16.2757 | 12.33 | 0 | 0 | 0 | 83.3434 | 3.4524 | 0 | 23.0496 | 5.9184 | 17.0366 | 19.041 | 23.1805 | 14.0302 | 5.4252 | 40.5873 | 228.1885 | 0 | 16.5356 | 410.8793 | 410.8793 | 46.6002 | 0 | 82.6778 | 0 | 304.2513 | 31.018 | 0 | 8.5049 | 3.4524 | 32.0702 | 4.5026 | 29.1136 | 0 | 11.5067 | 2.5015 | 16.5096 | 3.502 | 52.124 | 219.7609 | 97.6715 | 104.7138 | 41.5241 | 85.4626 | 337.6197 | 0 | 6.6071 | 16.0091 | 6.6071 | 80.2962 | 4.195 | 30.9338 | 2.8316 | 0 | 16.9897 | 33.98 | 0 | 74.0942 | 7.0792 | 18.8775 | 4.2474 | 28.7882 | 46.7218 | 7.551 | 13.1908 | 4.1924 | 22.1797 | 31.6198 | 4.7387 | 17.6643 | 5.1133 | 8.0558 | 15.34 | 19.3494 | 7.1081 | 18.0071 | 19.3531 | 5.7058 | 0 | 12.9649
SORE4S-2.2 | P | 1032464 | 814.1662 | 254.7141 | 24.9616 | 38.9157 | 16.6508 | 12.1574 | 4.2825 | 17.7253 | 37.7061 | 9.7716 | 0.89363 | 25.3211 | 0 | 279.0676 | 1766.4627 | 23.0794 | 993.4475 | 0 | 2858.664 | 55.7638 | 92.7123 | 68.5128 | 155.1326 | 75.3645 | 51.874 | 3.5242 | 609.1807 | 0 | 13.2106 | 199.1025 | 42.5743 | 538.3149 | 35.7233 | 71.9359 | 27.4041 | 52.6842 | 2.8308 | 0 | 54.1422 | 23.9786 | 249.2103 | 48.4819 | 24.469 | 0 | 28.06 | 21.3869 | 16.6272 | 5.3832 | 36.702 | 103.7337 | 8.8088 | 0 | 0 | 347.2825 | 10.7664 | 235.0296 | 22.5116 | 12.2259 | 287.6481 | 7.8301 | 3.4257 | 19.5752 | 10.7664 | 8.8088 | 16.2404 | 8.3195 | 19.0858 | 0 | 15.9817 | 214.3498 | 166.8087 | 0 | 7.8301 | 5.3832 | 4.2989 | 485.997 | 0 | 7.4914 | 19.0858 | 67.5349 | 0 | 0 | 190.7776 | 226.2406 | 7.7749 | 210.7543 | 0 | 57.7469 | 40.953 | 0 | 454.8306 | 0 | 2.9363 | 5.8726 | 143.3329 | 0 | 17.5565 | 5.8726 | 3.4257 | 2.9363 | 4.4006 | 6.8513 | 50.8509 | 3.4872 | 0 | 0 | 50.8135 | 100.1325 | 20.554 | 0 | 8.3195 | 90.6684 | 1061.7748 | 6.9745 | 52.308 | 67.7522 | 36.8652 | 16.4397 | 83.6939 | 2.9363 | 8.8088 | 91.4838 | 15.1708 | 11.7451 | 12.2375 | 0 | 0 | 73.2322 | 3.4257 | 0 | 21.8766 | 5.8726 | 15.413 | 16.9046 | 21.0433 | 12.4299 | 4.4044 | 37.2896 | 218.5487 | 0 | 14.9158 | 384.3123 | 384.3123 | 41.7644 | 0 | 77.5624 | 0 | 280.5943 | 28.792 | 0 | 6.9498 | 3.4257 | 29.3356 | 4.4677 | 26.5583 | 0 | 10.4247 | 2.4821 | 2.9785 | 13.8996 | 47.5265 | 203.6139 | 89.4597 | 94.1178 | 37.231 | 78.7431 | 294.9334 | 0 | 6.0876 | 14.3958 | 6.0876 | 69.4235 | 3.6422 | 26.571 | 5.6194 | 21.0729 | 15.9215 | 29.502 | 0 | 63.6861 | 6.556 | 16.3898 | 3.7462 | 25.2871 | 40.2721 | 6.0876 | 11.4525 | 0 | 18.2618 | 25.2871 | 4.2318 | 14.2987 | 4.6125 | 6.1126 | 11.9924 | 14.985 | 6.1126 | 14.1059 | 12.951 | 5.6616 | 3.7744 | 11.2564
SORE4S-3.1 | P | 1032469 | 69.1592 | 11.007 | 1.4862 | 1.8737 | 0.87029 | 0.46753 | 0.14252 | 0.75739 | 2.4409 | 0.6968 | 0.29784 | 1.8177 | 0 | 11.4596 | 122.2578 | 0.21756 | 54.9084 | -7.3114 | 137.7766 | 4.4084 | 4.5454 | 3.2177 | 5.8125 | 2.3873 | 2.8025 | 0 | 27.8699 | 6.7193 | 0.60041 | 10.7074 | 2.0758 | 18.0604 | 1.5569 | 2.2834 | 1.1417 | 2.5045 | 0 | 0 | 0 | 1.1417 | 10.4646 | 0 | 0 | 0 | 0.8502 | 0.50401 | 0.51861 | 0 | 1.5569 | 3.8264 | 0 | 0 | 0 | 11.5854 | 0 | 7.4402 | 0.72658 | -0.51861 | 8.6093 | 0 | 0 | 0.51898 | 0 | 0 | 0 | 0 | 0 | 0 | 0.52963 | 6.5392 | 5.1904 | 0 | 0 | 0 | 0 | 41.135 | 0 | 0.52963 | 0 | 2.2835 | 0 | 0 | 5.7199 | 6.9912 | 0 | 6.2496 | 1.3493 | 1.2456 | 0.52963 | 0.93416 | 14.1585 | 0 | 0 | 0 | 4.237 | 0 | 0 | 0 | 0 | 0 | 0 | 0 | 1.5556 | 0 | 0 | 0 | 2.6415 | 2.9585 | 0.51898 | 0 | 0 | 2.9585 | 56.7868 | 0 | 1.5849 | 2.348 | 1.0566 | 0.73962 | 3.1699 | 0 | 0 | 3.2691 | 0.93416 | 0 | 0 | 0.94908 | 0 | 2.0076 | 0 | 0 | 0 | 0 | 0.52727 | 0 | 1.2456 | 0 | 0 | 0.84363 | 9.8207 | 0 | 0 | 16.8424 | 16.8424 | 1.8982 | 0 | 1.2654 | 0 | 11.4902 | 0 | 0 | 1.1582 | 0 | 1.0546 | 0 | 0.59294 | 0 | 0 | 0 | 0 | 0 | 1.8777 | 7.8071 | 3.7553 | 3.9529 | 2.0005 | 3.2612 | 11.7598 | 0 | 0 | 0.737 | 0 | 2.8658 | 0 | 1.3603 | 0.4966 | 0.69525 | 1.1918 | 0.49661 | 0.59592 | 1.7878 | 0 | 0.4966 | 1.0925 | 0.99321 | 1.3905 | 0 | 0.69401 | 0 | 0.99315 | 0.89389 | 0 | 0.58697 | 0 | 0 | 0 | 0 | 0 | 0 | 0.66303 | 0 | 0 | 0
SORE4S-4.1 | C | 205857 | 804.777 | 317.7449 | 23.966 | 48.2646 | 27.8092 | 28.6696 | 16.6469 | 25.1697 | 62.9423 | 15.2816 | 7.0699 | 43.9174 | 0 | 212.6413 | 2091.762 | 59.851 | 1061.0341 | 10.8977 | 2741.2188 | 24.909 | 141.643 | 52.6002 | 126.2405 | 57.1091 | 43.583 | 0 | 316.9497 | 161.6733 | 10.1423 | 230.3759 | 27.0506 | 913.7409 | 30.0562 | 55.604 | 15.0281 | 0 | 0 | 0 | 33.522 | 16.5309 | 159.2479 | 100.7175 | 0 | 16.0564 | 21.5428 | 16.0548 | 9.0109 | 12.023 | 24.045 | 63.0971 | 0 | 0 | 0 | 213.9145 | 0 | 143.1226 | 24.0461 | 12.0145 | 189.2912 | 0 | 0 | 10.5201 | 18.0346 | 0 | 13.2019 | 0 | 13.5259 | 0 | 16.871 | 138.2651 | 9.2024 | 10.7361 | 7.5144 | 0 | 7.3344 | 793.6661 | 0 | 23.0059 | 0 | 52.6008 | 0 | 0 | 125.7632 | 151.839 | 7.5399 | 141.1002 | 25.5488 | 33.0632 | 15.3373 | 21.0402 | 286.0858 | 0 | 0 | 15.0287 | 116.561 | 0 | 0 | 0 | 0 | 0 | 10.5109 | 0 | 48.0497 | 0 | 0 | 0 | 52.0156 | 61.1948 | 15.0287 | 0 | 0 | 67.3152 | 1155.0592 | 0 | 35.187 | 51.6763 | 21.4185 | 10.7091 | 68.8451 | 0 | 0 | 70.2361 | 15.0287 | 9.0172 | 0 | 0 | 0 | 52.0163 | 0 | 9.0172 | 0 | 0 | 13.7418 | 10.6881 | 15.0287 | 18.3224 | 0 | 18.3224 | 220.4011 | 0 | 0 | 452.1777 | 452.1777 | 42.7524 | 0 | 32.0643 | 82.2984 | 368.2831 | 0 | 22.5431 | 0 | 0 | 25.9578 | 0 | 15.7396 | 10.6713 | 0 | 0 | 0 | 0 | 54.3745 | 230.3709 | 140.2258 | 110.1759 | 56.4054 | 118.7626 | 417.81 | 1.4381 | 0 | 16.769 | 0 | 94.4365 | 0 | 35.1719 | 0 | 27.3238 | 34.5138 | 10.0667 | 20.1331 | 51.7707 | 0 | 18.695 | 35.9519 | 34.5138 | 47.4565 | 12.9427 | 25.1217 | 0 | 24.4458 | 33.0757 | 0 | 21.2471 | 0 | 0 | 24.0801 | 14.3808 | 0 | 0 | 27.429 | 0 | 8.6932 | 8.2305