## GASOLINE SUMMER-JULY 2019
The E15 Fuel Survey data reflect a single sample “snapshot” of market fuel properties from a few retail stations sampled in various cities.
The number of stations varies from city to city.
The cities and stations sampled are not selected to meet statistical criteria, or on the basis of market share.
Basic statistical values are provided, but the small data sample suggests that these statistics be used only to characterize this data as there is a high probability it is not indicative of E15 nation-wide or even in the cities sampled.
Yellow highlights - Dispensers labeled as E20
|  |  | RELATIVE | VAPOR | D-86 | D-86 | D-86 | D-86 | D-86 | D-86 | D-86 | D-86 | D-86 | D-86 | D-86 | D-86 | D-86 | D-86 | D-86 | D-86 | D-86 | D-86 | D-86 | D-86 | D-86 | D-86 | D-86 | TEMP | TEMP | TEMP | TEMP | DRIVEABILITY | DISTILLATION | [6 empty] | SULFUR | RESEARCH | MOTOR | (R+M)/2 | POSTED | UNWASHED | SOLVENT WASHED | WATER | HYDROGEN-CARBON | OXYGEN-CARBON | STOICHIOMETRIC
CITY | GRADE |  | DENSITY | PRESSURE | IBP | 5% EVAP | 10% EVAP | 20% EVAP | 30% EVAP | 40% EVAP | 50% EVAP | 60% EVAP | 70% EVAP | 80% EVAP | 90% EVAP | 95% EVAP | FBP | RECOVERED | RESIDUE | LOSS | E158 | E200 | E212 | E266 | E300 | E330 | E338 | V/L =4 | V/L =10 | V/L =20 | V/L =45 | INDEX | INDEX | METHANOL | ETHANOL | MTBE | ETBE | TAME | DIPE | D-5453 | OCTANE | OCTANE | FOUND | OCTANE | GUM | GUM | CONTENT | RATIO | RATIO | AIR/FUEL | AROMATICS | OLEFINS | SODIUM | BTU, Gross | BTU, Net | HYDROGEN
|  |  | 60/60 Deg. F | psi | Deg. F | Deg. F | Deg. F | Deg. F | Deg. F | Deg. F | Deg. F | Deg. F | Deg. F | Deg. F | Deg. F | Deg. F | Deg. F | Percent | Percent | Percent | Percent | Percent | Percent | Percent | Percent | Percent | Percent | Deg. F | Deg. F | Deg. F | Deg. F |  |  | Vol % | Vol % | Vol % | Vol % | Vol % | Vol % | ppm wt. |  |  |  |  | mg/100mL | mg/100mL | ppm wt. |  |  | RATIO | LV% | LV% | ppm | BTU/lb | BTU/lb | Wt%
|  |  | ASTM D-4052 | ASTM D-5191 (EPA) | ASTM D-86 | ASTM D-86 | ASTM D-86 | ASTM D-86 | ASTM D-86 | ASTM D-86 | ASTM D-86 | ASTM D-86 | ASTM D-86 | ASTM D-86 | ASTM D-86 | ASTM D-86 | ASTM D-86 | ASTM D-86 | ASTM D-86 | ASTM D-86 | ASTM D-86 | ASTM D-86 | ASTM D-86 | ASTM D-86 | ASTM D-86 | ASTM D-86 | ASTM D-86 | ASTM D-4814 | ASTM D-4814 | ASTM D-4814 | ASTM D-4814 | ASTM D-4814 | Supplied by Alliance | ASTM D-5599 | ASTM D-5599 | ASTM D-5599 | ASTM D-5599 | ASTM D-5599 | ASTM D-5599 | ASTM D-5453 | ASTM D-2699 | ASTM D-2700 |  | Observed | ASTM D-381 | ASTM D-381 | ASTM E-203 | Derived From Oxy & Aromatics | Derived From Oxy & Aromatics | Derived From Oxy & Aromatics | ASTM D-6379 | ASTM D-6550 | ASTM D5863 | ASTM D-240 | Calculated | ASTM D-5291
|  | Maximum | 0.7476 | 10.1 | 108 | 131 | 138 | 145 | 152 | 156 | 182 | 227 | 258 | 293 | 334 | 371 | 426 | 98.1 | 1.3 | 2.3 | 56.5 | 66.5 | 67.4 | 80.8 | 88.8 | 94.5 | 95.3 | 137 | 140 | 141 | 147 | 1189 | 1133 | 0 | 16.8 | 0 | 0 | 0 | 0 | 22 | 95.4 | 84.8 | 89.8 | 88 | 12.2 | 1 | 2788 | 2.13 | 0.058 | 14.27 | 22.5 | 12.5 | 0.5 | 18824 | 17558 | 14.27
|  | Minimum | 0.7354 | 7 | 90 | 109 | 119 | 127 | 137 | 146 | 154 | 160 | 232 | 262 | 306 | 334 | 388 | 96.6 | 1 | 0.9 | 43.1 | 53 | 55.5 | 72.5 | 82 | 89.2 | 90.9 | 116 | 119 | 120 | 120 | 1003 | 1045 | 0 | 9.2 | 0 | 0 | 0 | 0 | 2 | 91.6 | 82.2 | 87 | 86 | 3.8 | 0.2 | 1246 | 1.99 | 0.031 | 13.68 | 14.8 | 1.8 | 0.03 | 18263 | 16971 | 13.37
|  | Average | 0.74129 | 8.9816 | 97.2105 | 117.3421 | 125.3947 | 134.7368 | 143.1053 | 150.6842 | 158.8421 | 190.4474 | 241.9211 | 274.5263 | 320.8421 | 354.5 | 405.6842 | 97.1816 | 1.0974 | 1.7211 | 50.6079 | 60.0816 | 61.7632 | 77.5842 | 85.8 | 91.6737 | 92.8974 | 122.9474 | 126 | 128.0263 | 129.1053 | 1076.2368 | 1082.4474 |  | 13.0368 |  |  |  |  | 14.1053 | 93.4947 | 83.5158 | 88.5105 | 87.9394 | 6.8 | 0.4 | 1900.2632 | 2.0613 | 0.045105 | 13.9384 | 18.4132 | 8.2737 | 0.20545 | 18575.6316 | 17297 | 13.7426
|  | Standard Deviation | 0.003183 | 1.1761 | 6.2952 | 7.5776 | 6.8716 | 5.7077 | 4.6892 | 3.2971 | 5.5093 | 26.4501 | 6.4363 | 7.5471 | 8.2085 | 9.8523 | 9.2272 | 0.31696 | 0.067731 | 0.3077 | 3.9822 | 4.0836 | 3.6528 | 1.982 | 1.7538 | 1.5535 | 1.3155 | 8.0268 | 8.027 | 7.7998 | 8.3141 | 38.4226 | 27.281 |  | 1.4306 |  |  |  |  | 4.6078 | 0.76968 | 0.62581 | 0.60036 | 0.34816 | 2.0659 | 0.21909 | 245.6339 | 0.037212 | 0.0053159 | 0.11863 | 1.943 | 2.4161 | 0.17397 | 158.0254 | 153.9802 | 0.22328
|  | Kurtosis | -0.7872 | -1.2418 | -1.124 | -1.2174 | -1.1928 | -1.1226 | -1.091 | -1.1784 | 7.7867 | -1.8267 | -0.57831 | -0.6165 | -1.0142 | -0.89324 | -0.66879 | 1.0876 | 1.2112 | 0.74224 | -1.1435 | -1.4316 | -1.4069 | -0.36202 | -0.84357 | -1.1806 | -1.1445 | -1.1708 | -1.1952 | -1.2583 | -0.90046 | 0.82653 | -1.1857 |  | 2.1087 |  |  |  |  | -0.21348 | 1.3843 | -0.56996 | 1.0062 |  | 0.32666 | 1.557 | 4.763 | -0.80718 | 1.5459 | 1.0817 | -0.55268 | 0.15753 | -1.3995 | -0.17977 | 0.31723 | 0.3328
|  | Skew | 0.027407 | -0.78769 | 0.76221 | 0.75513 | 0.75402 | 0.65825 | 0.57413 | 0.52872 | 2.4645 | 0.20221 | 0.2645 | 0.33401 | -0.23092 | -0.19017 | -0.10053 | 0.76392 | 0.58218 | -0.55583 | -0.51835 | -0.32693 | -0.35276 | -0.28325 | -0.012725 | 0.17283 | 0.11933 | 0.83685 | 0.81614 | 0.77396 | 0.80122 | 0.54647 | 0.55891 |  | -0.44025 |  |  |  |  | -0.38612 | -0.10949 | -0.02055 | -0.4355 |  | 0.90943 | 1.2612 | 0.88041 | -0.092642 | -0.3753 | 0.56607 | 0.1584 | -0.24374 | 0.50556 | -0.4783 | -0.56148 | 0.45762
Atlanta, GA | E15 |  | 0.7476 | 8.8 | 98 | 117 | 126 | 137 | 146 | 154 | 160 | 165 | 244 | 273 | 318 | 351 | 391 | 96.9 | 1.1 | 2 | 45.5 | 63.9 | 64.7 | 76.8 | 85.4 | 91.7 | 92.9 | 124 | 127 | 129 | 128 | 1189 | 1111 | <0.1 | 16.8 | <0.1 | <0.1 | <0.1 | <0.1 | 20 | 95.1 | 83.5 | 89.3 | NA | 5.6 | 0.2 | 2788 | 2.06 | 0.058 | 13.68 | 17.7 | 9.2 | 0.11 | 18416 | 17212 | 13.59
Chicago, IL | E15 |  | 0.7454 | 7.3 | 106 | 128 | 136 | 144 | 151 | 156 | 161 | 221 | 248 | 279 | 329 | 364 | 413 | 97.1 | 1.1 | 1.8 | 43.1 | 56.4 | 58.1 | 76.5 | 84.7 | 90.3 | 92.1 | 135 | 138 | 139 | 137 | 1143 | 1123 | <0.1 | 14.5 | <0.1 | <0.1 | <0.1 | <0.1 | 13 | 94.4 | 84.8 | 89.6 | 88 | 7.2 | 0.6 | 2043 | 2.08 | 0.05 | 13.86 | 17.6 | 5.3 | 0.05 | 18493 | 17212 | 14.03
Chicago, IL | E15 |  | 0.7444 | 7.3 | 108 | 128 | 135 | 143 | 150 | 156 | 164 | 225 | 249 | 281 | 332 | 368 | 415 | 97.1 | 1.1 | 1.8 | 45.1 | 54.5 | 56.5 | 75.7 | 84.2 | 89.6 | 91.2 | 135 | 138 | 140 | 140 | 1098 | 1118 | <0.1 | 12.4 | <0.1 | <0.1 | <0.1 | <0.1 | 10 | 93.4 | 84.4 | 88.9 | 88 | 6.4 | <0.2 | 1802 | 2.07 | 0.043 | 14 | 17 | 5 | 0.04
Chicago, IL | E15 |  | 0.7423 | 7.3 | 105 | 128 | 135 | 143 | 150 | 156 | 163 | 225 | 250 | 282 | 334 | 371 | 414 | 97.1 | 1.3 | 1.6 | 44.5 | 54.3 | 56.2 | 75.5 | 83.8 | 89.2 | 91.3 | 135 | 138 | 139 | 139 | 1117 | 1124 | <0.1 | 13.2 | <0.1 | <0.1 | <0.1 | <0.1 | 14 | 93.2 | 84.6 | 88.9 | 88 | 7 | <0.2 | 1893 | 2.1 | 0.046 | 13.98 | 15 | 5.2 | 0.06 | 18690 | 17391 | 14.27
Cleveland, OH | E15 |  | 0.7393 | 10 | 91 | 111 | 119 | 130 | 139 | 148 | 155 | 166 | 243 | 282 | 325 | 366 | 418 | 97.4 | 1 | 1.6 | 54.5 | 62.8 | 63.9 | 76.8 | 84.4 | 90.6 | 91.6 | 117 | 120 | 121 | 121 | 1063 | 1068 | <0.1 | 13.3 | <0.1 | <0.1 | <0.1 | <0.1 | 17 | 93.8 | 83.8 | 88.8 | 88 | 8.2 | 1 | 1882 | 2.06 | 0.046 | 13.92 | 18.8 | 8.8 | <0.02 | 18550 | 17273 | 13.56
Cleveland, OH | E15 |  | 0.7384 | 10 | 95 | 114 | 122 | 132 | 141 | 149 | 156 | 172 | 239 | 272 | 317 | 348 | 402 | 97.1 | 1 | 1.9 | 53.8 | 63 | 64.3 | 78.1 | 86.6 | 92.8 | 93.8 | 116 | 119 | 122 | 124 | 1070 | 1070 | <0.1 | 13.6 | <0.1 | <0.1 | <0.1 | <0.1 | 14 | 93.6 | 83.8 | 88.7 | 88 | 5.8 | <0.2 | 1882 | 2.11 | 0.047 | 13.97 | 20 | 7.8 | <0.02
Cleveland, OH | E15 |  | 0.7412 | 9.9 | 93 | 111 | 120 | 131 | 140 | 148 | 156 | 166 | 239 | 267 | 318 | 351 | 410 | 96.8 | 1 | 2.2 | 53.5 | 63 | 64.3 | 78.4 | 86.9 | 92.6 | 93.7 | 117 | 120 | 122 | 122 | 1068 | 1067 | <0.1 | 13.6 | <0.1 | <0.1 | <0.1 | <0.1 | 17 | 93.5 | 83.7 | 88.6 | 88 | 7.8 | 0.4 | 1887 | 2.05 | 0.047 | 13.89 | 20 | 7.8 | <0.02
Dallas, TX | E15 |  | 0.7446 | 7.2 | 107 | 129 | 135 | 142 | 149 | 155 | 166 | 223 | 247 | 277 | 325 | 359 | 409 | 97.6 | 1.1 | 1.3 | 46.3 | 54.4 | 56.8 | 76.5 | 85.4 | 91.4 | 92.6 | 135 | 138 | 141 | 144 | 1093 | 1116 | <0.1 | 12.2 | <0.1 | <0.1 | <0.1 | <0.1 | 22 | 93.2 | 83.9 | 88.6 | NA | 9 | <0.2 | 1810 | 2.06 | 0.042 | 14.01 | 17.2 | 9.8 | 0.05 | 18555 | 17269 | 13.71
Dallas, TX | E15 |  | 0.7404 | 7 | 108 | 130 | 138 | 145 | 151 | 156 | 162 | 223 | 240 | 270 | 315 | 348 | 400 | 97 | 1.2 | 1.8 | 44.6 | 54.7 | 56.8 | 79 | 87.1 | 92.9 | 93.9 | 137 | 140 | 141 | 140 | 1107 | 1109 | <0.1 | 13.5 | <0.1 | <0.1 | <0.1 | <0.1 | 12 | 93.5 | 83 | 88.2 | 88 | 9.4 | <0.2 | 1959 | 2.05 | 0.047 | 13.89 | 15.5 | 11.5 | 0.04
Dallas, TX | E15 |  | 0.7404 | 7 | 108 | 131 | 138 | 145 | 152 | 156 | 164 | 220 | 239 | 265 | 319 | 354 | 397 | 97.6 | 1.1 | 1.3 | 43.3 | 54.9 | 57.2 | 80.1 | 87.2 | 92.4 | 93.3 | 137 | 140 | 141 | 142 | 1123 | 1120 | <0.1 | 13.7 | <0.1 | <0.1 | <0.1 | <0.1 | 10 | 93.8 | 83.4 | 88.6 | 88 | 8.4 | <0.2 | 1996 | 2.08 | 0.047 | 13.92 | 14.8 | 11.5 | 0.05
Des Moines, IA | E15 |  | 0.7418 | 9.7 | 93 | 112 | 119 | 127 | 137 | 147 | 156 | 163 | 245 | 285 | 330 | 368 | 412 | 97.2 | 1.1 | 1.7 | 53.1 | 63.6 | 64.6 | 76.4 | 83.5 | 90 | 91 | 117 | 120 | 123 | 128 | 1079 | 1078 | <0.1 | 13.6 | <0.1 | <0.1 | <0.1 | <0.1 | 12 | 93.9 | 83.5 | 88.7 | 88 | 8.4 | 0.2 | 1917 | 2.05 | 0.047 | 13.89 | 19.5 | 8.1 | <0.02 | 18680 | 17406 | 13.51
Des Moines, IA | E15 |  | 0.7368 | 10 | 93 | 113 | 121 | 132 | 141 | 149 | 156 | 167 | 237 | 268 | 311 | 342 | 400 | 97.9 | 1.1 | 1 | 53.3 | 63 | 64.4 | 79.5 | 87.9 | 93.8 | 94.6 | 117 | 120 | 122 | 122 | 1065 | 1063 | <0.1 | 13.7 | <0.1 | <0.1 | <0.1 | <0.1 | 13 | 93.6 | 83.5 | 88.6 | 88 | 5 | <0.2 | 1981 | 1.99 | 0.047 | 13.8 | 16.7 | 7.7 | <0.02
Des Moines, IA | E15 |  | 0.7386 | 10 | 92 | 114 | 121 | 131 | 141 | 149 | 156 | 175 | 239 | 271 | 315 | 347 | 397 | 98.1 | 1 | 0.9 | 52.9 | 62.3 | 63.8 | 78.7 | 87 | 92.9 | 94 | 116 | 119 | 122 | 124 | 1067 | 1066 | <0.1 | 13.6 | <0.1 | <0.1 | <0.1 | <0.1 | 13 | 94 | 83.5 | 88.8 | 88 | 10.4 | 0.2 | 1970 | 2.02 | 0.047 | 13.85 | 17 | 8.9 | <0.02 | 18747 | 17490 | 13.79
Denver, CO | E15 |  | 0.7382 | 8.8 | 96 | 118 | 127 | 136 | 144 | 151 | 157 | 184 | 233 | 262 | 309 | 340 | 392 | 97.2 | 1.1 | 1.7 | 53.4 | 61.6 | 63.6 | 80.8 | 88.4 | 93.9 | 94.9 | 123 | 126 | 128 | 128 | 1067 | 1071 | <0.1 | 13.4 | <0.1 | <0.1 | <0.1 | <0.1 | 9 | 91.6 | 82.4 | 87 | 86 | 4.8 | <0.2 | 1792 | 2.11 | 0.047 | 13.98 | 17.5 | 8.2 | <0.02 | 18510 | 17205 | 13.85
Detroit, MI | E15 |  | 0.7388 | 9.8 | 93 | 110 | 119 | 129 | 138 | 147 | 154 | 162 | 236 | 276 | 324 | 357 | 426 | 97 | 1.1 | 1.9 | 55.2 | 64 | 65.3 | 78 | 85.5 | 91 | 92.3 | 117 | 120 | 122 | 122 | 1067 | 1066 | <0.1 | 13.6 | <0.1 | <0.1 | <0.1 | <0.1 | 16 | 93.2 | 82.8 | 88 | 88 | 6.6 | <0.2 | 1791 | 2.11 | 0.047 | 13.96 | 19.2 | 6.1 | <0.02 | 18650 | 17345 | 13.69
Detroit, MI | E15 |  | 0.738 | 9.8 | 93 | 110 | 119 | 128 | 137 | 146 | 154 | 160 | 236 | 272 | 321 | 356 | 409 | 97 | 1.1 | 1.9 | 56.5 | 63.9 | 65.4 | 78.3 | 85.8 | 91.3 | 92.5 | 117 | 120 | 122 | 124 | 1056 | 1061 | <0.1 | 13.3 | <0.1 | <0.1 | <0.1 | <0.1 | 16 | 93.2 | 82.8 | 88 | 88 | 6.6 | <0.2 | 1829 | 2.02 | 0.046 | 13.86 | 18.8 | 6.3 | <0.02
Greensboro, NC | E15 |  | 0.7385 | 9.7 | 92 | 112 | 120 | 129 | 138 | 147 | 156 | 164 | 239 | 271 | 316 | 349 | 396 | 97.2 | 1.2 | 1.6 | 53.1 | 63.9 | 65 | 78.9 | 86.7 | 92.5 | 93.6 | 117 | 120 | 123 | 126 | 1061 | 1064 | <0.1 | 13.4 | <0.1 | <0.1 | <0.1 | <0.1 | 21 | 93.4 | 83.8 | 88.6 | 88 | 5.4 | 0.2 | 1952 | 2.04 | 0.046 | 13.88 | 19.8 | 7.1 | <0.02 | 18507 | 17241 | 13.7
Greensboro, NC | E15 |  | 0.7354 | 9.8 | 96 | 113 | 120 | 130 | 138 | 147 | 154 | 162 | 232 | 265 | 308 | 339 | 388 | 97.6 | 1 | 1.4 | 55.7 | 64.2 | 65.6 | 80.4 | 88.5 | 94.1 | 95 | 117 | 120 | 122 | 122 | 1039 | 1048 | <0.1 | 13.1 | <0.1 | <0.1 | <0.1 | <0.1 | 17 | 93.2 | 83.7 | 88.4 | 88 | 6 | 0.4 | 1959 | 2.06 | 0.045 | 13.92 | 17.4 | 7 | <0.02
Greensboro, NC | E15 |  | 0.7381 | 9.7 | 93 | 113 | 121 | 131 | 140 | 148 | 156 | 167 | 238 | 270 | 316 | 348 | 394 | 97.2 | 1.1 | 1.7 | 54.1 | 63.1 | 64.5 | 79.2 | 86.9 | 92.8 | 93.8 | 118 | 121 | 123 | 124 | 1057 | 1064 | <0.1 | 13.2 | <0.1 | <0.1 | <0.1 | <0.1 | 14 | 93.6 | 83.5 | 88.6 | 88 | 5.8 | 0.4 | 1890 | 2.05 | 0.046 | 13.91 | 16.9 | 8.5 | <0.02
Houston, TX | E15 |  | 0.7469 | 7.3 | 106 | 127 | 134 | 141 | 148 | 154 | 158 | 218 | 246 | 268 | 332 | 368 | 407 | 97.4 | 1 | 1.6 | 48.1 | 56.3 | 58.4 | 76.3 | 84.1 | 89.4 | 91.1 | 134 | 137 | 138 | 136 | 1099 | 1104 | <0.1 | 13.2 | <0.1 | <0.1 | <0.1 | <0.1 | 20 | 94 | 82.9 | 88.4 | 88 | 4.8 | <0.2 | 1978 | 2.09 | 0.045 | 13.97 | 15.7 | 11.5 | 0.04 | 18703 | 17409 | 13.93
Houston, TX | E15 |  | 0.7461 | 7.4 | 107 | 128 | 134 | 141 | 147 | 153 | 171 | 223 | 247 | 282 | 332 | 366 | 405 | 97.5 | 1.1 | 1.4 | 47.4 | 54.2 | 56.9 | 76.2 | 84 | 89.6 | 91.1 | 133 | 136 | 140 | 147 | 1102 | 1132 | <0.1 | 11.7 | <0.1 | <0.1 | <0.1 | <0.1 | 19 | 93.4 | 82.8 | 88.1 | 88 | 5.2 | <0.2 | 1801 | 2.13 | 0.04 | 14.13 | 17.2 | 11.2 | 0.06 | 18780 | 17457 | 13.84
Houston, TX | E15 |  | 0.7455 | 7.2 | 106 | 129 | 136 | 144 | 150 | 156 | 166 | 227 | 247 | 278 | 326 | 358 | 412 | 97.5 | 1.1 | 1.4 | 44.6 | 54.1 | 56.1 | 76.3 | 85 | 90.7 | 92.8 | 135 | 138 | 140 | 142 | 1117 | 1125 | <0.1 | 13.1 | <0.1 | <0.1 | <0.1 | <0.1 | 21 | 93.5 | 83.1 | 88.3 | 88 | 5.4 | <0.2 | 1959 | 2.1 | 0.045 | 13.99 | 17.9 | 9.2 | 0.05
Milwaukee, WI | E15 |  | 0.7416 | 7.3 | 105 | 128 | 134 | 141 | 148 | 154 | 161 | 217 | 243 | 278 | 327 | 368 | 418 | 97.4 | 1.1 | 1.5 | 48.6 | 55.8 | 58.4 | 77.1 | 84.7 | 90.3 | 91.3 | 134 | 137 | 138 | 139 | 1083 | 1103 | <0.1 | 12.4 | <0.1 | <0.1 | <0.1 | <0.1 | 2 | 92.6 | 84.4 | 88.5 | 88 | 5.6 | 0.4 | 1638 | 2.08 | 0.043 | 14.01 | 17.8 | 1.8 | <0.02 | 18719 | 17425 | 13.74
Milwaukee, WI | E15 |  | 0.7425 | 7.2 | 106 | 128 | 135 | 143 | 150 | 155 | 159 | 218 | 243 | 271 | 322 | 357 | 408 | 97.1 | 1.1 | 1.8 | 46.4 | 56.8 | 58.7 | 78.4 | 86 | 91.4 | 92.9 | 135 | 138 | 138 | 135 | 1115 | 1105 | <0.1 | 14 | <0.1 | <0.1 | <0.1 | <0.1 | 17 | 93.6 | 84.3 | 89 | 88 | 11.6 | 0.2 | 1677 | 2.11 | 0.048 | 13.95 | 17.3 | 4.2 | <0.02
Minneapolis/St. Paul, MN | E15 |  | 0.7432 | 9.8 | 93 | 112 | 121 | 131 | 140 | 149 | 156 | 198 | 248 | 281 | 325 | 356 | 408 | 97.2 | 1 | 1.8 | 52 | 60.2 | 61.6 | 75.6 | 84.5 | 90.9 | 92.3 | 117 | 120 | 122 | 124 | 1044 | 1066 | <0.1 | 12.3 | <0.1 | <0.1 | <0.1 | <0.1 | 7 | 93.5 | 82.7 | 88.1 | 88 | 12.2 | 0.4 | 1975 | 2.03 | 0.042 | 13.96 | 22.3 | 12.2 | 0.27 | 18532 | 17263 | 13.48
Minneapolis/St. Paul, MN | E15 |  | 0.7451 | 10 | 93 | 113 | 121 | 131 | 140 | 149 | 156 | 195 | 245 | 280 | 324 | 355 | 418 | 97.1 | 1.1 | 1.8 | 53.6 | 60.6 | 62.2 | 76.1 | 85 | 91.1 | 92.5 | 116 | 119 | 122 | 124 | 1034 | 1062 | <0.1 | 11.9 | <0.1 | <0.1 | <0.1 | <0.1 | 8 | 93 | 83 | 88 | 88 | 5.4 | <0.2 | 1633 | 2.02 | 0.04 | 13.98 | 20.7 | 11.8 | 0.21 | 18824 | 17558 | 13.46
Minneapolis/St. Paul, MN | E15 |  | 0.7406 | 9.9 | 90 | 111 | 120 | 132 | 141 | 150 | 156 | 161 | 236 | 270 | 316 | 348 | 398 | 97 | 1.1 | 1.9 | 52.8 | 64.3 | 65.6 | 78.9 | 87 | 93 | 94 | 118 | 121 | 122 | 120 | 1086 | 1070 | <0.1 | 14.3 | <0.1 | <0.1 | <0.1 | <0.1 | 14 | 94.2 | 83.1 | 88.6 | 88 | 10.2 | 0.8 | 1893 | 2.01 | 0.049 | 13.79 | 18.9 | 9.6 | 0.37
Minneapolis/St. Paul, MN | E15 |  | 0.7424 | 10.1 | 90 | 110 | 119 | 130 | 139 | 148 | 155 | 203 | 246 | 279 | 324 | 356 | 413 | 96.8 | 1.1 | 2.1 | 54.3 | 59.6 | 61.4 | 76.2 | 85.1 | 91.2 | 92.7 | 116 | 119 | 120 | 120 | 1015 | 1051 | <0.1 | 11.3 | <0.1 | <0.1 | <0.1 | <0.1 | 9 | 92.8 | 82.7 | 87.8 | 88 | 6.6 | 0.4 | 1539 | 2.1 | 0.039 | 14.13 | 19.9 | 11.7 | 0.21
Minneapolis/St. Paul, MN | E15 |  | 0.7426 | 10 | 90 | 109 | 119 | 129 | 138 | 147 | 159 | 217 | 250 | 284 | 325 | 358 | 418 | 97.2 | 1.1 | 1.7 | 49.8 | 56.4 | 58.8 | 75 | 84.2 | 90.8 | 92.1 | 116 | 119 | 122 | 126 | 1003 | 1050 | <0.1 | 9.3 | <0.1 | <0.1 | <0.1 | <0.1 | 8 | 91.8 | 82.2 | 87 | 88 | 7.4 | 0.4 | 1966 | 2.11 | 0.032 | 14.27 | 22.5 | 12.5 | 0.27
New Orleans, LA | E15 |  | 0.7426 | 9 | 96 | 116 | 125 | 134 | 143 | 151 | 182 | 227 | 258 | 293 | 331 | 365 | 411 | 97.2 | 1.1 | 1.7 | 46.3 | 53 | 55.5 | 72.5 | 82 | 89.9 | 90.9 | 122 | 127 | 132 | 144 | 1087 | 1133 | <0.1 | 9.2 | <0.1 | <0.1 | <0.1 | <0.1 | 17 | 92 | 83.1 | 87.6 | NA | 4 | <0.2 | 1246 | 2.05 | 0.031 | 14.2 | 20.8 | 9 | 0.49 | 18264 | 16971 | 13.83
New Orleans, LA | E15 |  | 0.7426 | 9.1 | 96 | 120 | 128 | 136 | 144 | 151 | 158 | 207 | 251 | 286 | 330 | 363 | 409 | 97 | 1.2 | 1.8 | 49.8 | 58.5 | 60.8 | 74.5 | 83.4 | 89.9 | 91.7 | 121 | 124 | 127 | 131 | 1054 | 1084 | <0.1 | 11.8 | <0.1 | <0.1 | <0.1 | <0.1 | 18 | 93.1 | 83.5 | 88.3 | NA | 4.8 | 0.2 | 1731 | 2.05 | 0.04 | 14.01 | 19.6 | 8.4 | 0.31 | 18470 | 17191 | 13.76
New Orleans, LA | E15 |  | 0.7402 | 9.5 | 93 | 114 | 122 | 133 | 142 | 150 | 156 | 214 | 251 | 286 | 331 | 363 | 406 | 97.3 | 1.2 | 1.5 | 51.6 | 57.7 | 59.6 | 74.6 | 83.1 | 89.7 | 91.2 | 120 | 123 | 124 | 122 | 1028 | 1065 | <0.1 | 11.2 | <0.1 | <0.1 | <0.1 | <0.1 | 19 | 92.8 | 83.3 | 88 | NA | 4.2 | 0.6 | 1581 | 2.03 | 0.038 | 14.03 | 19.6 | 8.5 | 0.44
Omaha, NE | E15 |  | 0.7363 | 9.8 | 92 | 112 | 121 | 132 | 141 | 149 | 156 | 166 | 234 | 265 | 308 | 340 | 399 | 97.1 | 1 | 1.9 | 54 | 63.2 | 64.7 | 80.2 | 88.5 | 94 | 94.7 | 118 | 121 | 123 | 122 | 1060 | 1059 | <0.1 | 13.6 | <0.1 | <0.1 | <0.1 | <0.1 | 16 | 93.7 | 84.1 | 88.9 | 88 | 8.4 | <0.2 | 2156 | 2.07 | 0.054 | 13.77 | 16.5 | 7.9 | 0.03
Omaha, NE | E15 |  | 0.7377 | 9.7 | 95 | 111 | 119 | 129 | 138 | 147 | 154 | 174 | 240 | 275 | 320 | 358 | 410 | 96.6 | 1.1 | 2.3 | 54.8 | 62.3 | 63.8 | 77.9 | 86 | 91.3 | 92.5 | 118 | 121 | 122 | 122 | 1032 | 1053 | <0.1 | 12.4 | <0.1 | <0.1 | <0.1 | <0.1 | 11 | 93.5 | 84 | 88.8 | 88 | 8 | 0.2 | 1834 | 1.99 | 0.043 | 13.89 | 19.2 | 7.8 | <0.02 | 18584 | 17338 | 14
Omaha, NE | E15 |  | 0.7359 | 9.8 | 94 | 113 | 122 | 132 | 141 | 149 | 156 | 165 | 233 | 264 | 308 | 340 | 402 | 97.1 | 1.1 | 1.8 | 53.8 | 63.6 | 65.1 | 80.5 | 88.5 | 94 | 94.8 | 117 | 120 | 123 | 124 | 1069 | 1063 | <0.1 | 13.9 | <0.1 | <0.1 | <0.1 | <0.1 | 17 | 94 | 83.9 | 89 | 88 | 5.6 | 0.6 | 2086 | 2 | 0.048 | 13.78 | 16.1 | 8.2 | <0.02
Pittsburgh, PA | E15 |  | 0.7425 | 9.7 | 94 | 111 | 121 | 131 | 141 | 149 | 156 | 172 | 237 | 269 | 307 | 342 | 394 | 96.7 | 1.1 | 2.2 | 52.6 | 62.5 | 64 | 79.3 | 87.8 | 93.5 | 94.5 | 118 | 121 | 123 | 124 | 1017 | 1045 | <0.1 | 11.9 | <0.1 | <0.1 | <0.1 | <0.1 | 10 | 93.9 | 83.7 | 88.8 | 88 | 3.8 | 0.4 | 1900 | 2.04 | 0.041 | 14 | 21 | 6.8 | 0.44 | 18263 | 16987 | 13.37
Pittsburgh, PA | E15 |  | 0.7433 | 9.6 | 93 | 113 | 122 | 133 | 142 | 150 | 157 | 163 | 232 | 264 | 306 | 334 | 390 | 96.9 | 1.2 | 1.9 | 51 | 66 | 67 | 80.6 | 88.8 | 94.5 | 95.3 | 119 | 122 | 124 | 123 | 1087 | 1068 | <0.1 | 14.5 | <0.1 | <0.1 | <0.1 | <0.1 | 8 | 94.8 | 84.2 | 89.5 | 88 | 5.8 | 0.2 | 2201 | 2.04 | 0.05 | 13.81 | 21.3 | 5.9 | 0.43
Pittsburgh, PA | E15 |  | 0.7431 | 9.8 | 95 | 112 | 121 | 132 | 142 | 150 | 158 | 162 | 233 | 271 | 316 | 350 | 407 | 96.7 | 1.1 | 2.2 | 50.1 | 66.5 | 67.4 | 78.4 | 86.8 | 92.6 | 93.6 | 118 | 121 | 123 | 124 | 1136 | 1088 | <0.1 | 15.7 | <0.1 | <0.1 | <0.1 | <0.1 | 15 | 95.4 | 84.2 | 89.8 | 88 | 5.6 | <0.2 | 2393 | 2.11 | 0.055 | 13.82 | 19 | 6.4 | 0.5

## Stats Rearranged
TEST DESCRIPTION |  | Units | Method | Maximum | Minimum | Average | Std Dev | Kurtosis | Skew
RELATIVE DENSITY 60/60 Deg. F |  | kg/L | ASTM D-4052 | 0.7476 | 0.7354 | 0.74129 | 0.003183 | -0.7872 | 0.027407
VAPOR PRESSURE |  | psi | ASTM D-5191 (EPA) | 10.1 | 7 | 8.9816 | 1.1761 | -1.2418 | -0.78769
DISTILLATION
| IBP | Deg. F | ASTM D-86 | 108 | 90 | 97.2105 | 6.2952 | -1.124 | 0.76221
| 5% EVAP | Deg. F | ASTM D-86 | 131 | 109 | 117.3421 | 7.5776 | -1.2174 | 0.75513
| 10% EVAP | Deg. F | ASTM D-86 | 138 | 119 | 125.3947 | 6.8716 | -1.1928 | 0.75402
| 20% EVAP | Deg. F | ASTM D-86 | 145 | 127 | 134.7368 | 5.7077 | -1.1226 | 0.65825
| 30% EVAP | Deg. F | ASTM D-86 | 152 | 137 | 143.1053 | 4.6892 | -1.091 | 0.57413
| 40% EVAP | Deg. F | ASTM D-86 | 156 | 146 | 150.6842 | 3.2971 | -1.1784 | 0.52872
| 50% EVAP | Deg. F | ASTM D-86 | 182 | 154 | 158.8421 | 5.5093 | 7.7867 | 2.4645
| 60% EVAP | Deg. F | ASTM D-86 | 227 | 160 | 190.4474 | 26.4501 | -1.8267 | 0.20221
| 70% EVAP | Deg. F | ASTM D-86 | 258 | 232 | 241.9211 | 6.4363 | -0.57831 | 0.2645
| 80% EVAP | Deg. F | ASTM D-86 | 293 | 262 | 274.5263 | 7.5471 | -0.6165 | 0.33401
| 90% EVAP | Deg. F | ASTM D-86 | 334 | 306 | 320.8421 | 8.2085 | -1.0142 | -0.23092
| 95% EVAP | Deg. F | ASTM D-86 | 371 | 334 | 354.5 | 9.8523 | -0.89324 | -0.19017
| FBP | Deg. F | ASTM D-86 | 426 | 388 | 405.6842 | 9.2272 | -0.66879 | -0.10053
| RECOVERED | Vol % | ASTM D-86 | 98.1 | 96.6 | 97.1816 | 0.31696 | 1.0876 | 0.76392
| RESIDUE | Vol % | ASTM D-86 | 1.3 | 1 | 1.0974 | 0.067731 | 1.2112 | 0.58218
| LOSS | Vol % | ASTM D-86 | 2.3 | 0.9 | 1.7211 | 0.3077 | 0.74224 | -0.55583
| E158 | Vol % | ASTM D-86 | 56.5 | 43.1 | 50.6079 | 3.9822 | -1.1435 | -0.51835
| E200 | Vol % | ASTM D-86 | 66.5 | 53 | 60.0816 | 4.0836 | -1.4316 | -0.32693
| E212 | Vol % | ASTM D-86 | 67.4 | 55.5 | 61.7632 | 3.6528 | -1.4069 | -0.35276
| E266 | Vol % | ASTM D-86 | 80.8 | 72.5 | 77.5842 | 1.982 | -0.36202 | -0.28325
| E300 | Vol % | ASTM D-86 | 88.8 | 82 | 85.8 | 1.7538 | -0.84357 | -0.012725
| E330 | Vol % | ASTM D-86 | 94.5 | 89.2 | 91.6737 | 1.5535 | -1.1806 | 0.17283
| E338 | Vol % | ASTM D-86 | 95.3 | 90.9 | 92.8974 | 1.3155 | -1.1445 | 0.11933
DRIVEABILITY INDEX |  |  | ASTM D-4814 | 1189 | 1003 | 1076.2368 | 38.4226 | 0.82653 | 0.54647
DISTILLATION INDEX |  |  | Supplied by Alliance | 1133 | 1045 | 1082.4474 | 27.281 | -1.1857 | 0.55891
VAPOR/LIQUID RATIO
| TEMP V/L=4 | Deg. F | ASTM D-4814 | 137 | 116 | 122.9474 | 8.0268 | -1.1708 | 0.83685
| TEMP V/L=10 | Deg. F | ASTM D-4814 | 140 | 119 | 126 | 8.027 | -1.1952 | 0.81614
| TEMP V/L=20 | Deg. F | ASTM D-4814 | 141 | 120 | 128.0263 | 7.7998 | -1.2583 | 0.77396
| TEMP V/L=45 | Deg. F | ASTM D-4814 | 147 | 120 | 129.1053 | 8.3141 | -0.90046 | 0.80122
OXYGENATES
| METHANOL | Vol % | ASTM D-5599 | 0 | 0
| ETHANOL | Vol % | ASTM D-5599 | 16.8 | 9.2 | 13.0368 | 1.4306 | 2.1087 | -0.44025
| MTBE | Vol % | ASTM D-5599 | 0 | 0
| ETBE | Vol % | ASTM D-5599 | 0 | 0
| TAME | Vol % | ASTM D-5599 | 0 | 0
| DIPE | Vol % | ASTM D-5599 | 0 | 0
AROMATICS |  | LV% | ASTM D-6379 | 22.5 | 14.8 | 18.4132 | 1.943 | -0.55268 | 0.1584
OLEFINS |  | LV% | ASTM D-6550 | 12.5 | 1.8 | 8.2737 | 2.4161 | 0.15753 | -0.24374
SODIUM CONTENT |  | ppm wt. | ASTM D-5863 | 0.5 | 0.03 | 0.20545 | 0.17397 | -1.3995 | 0.50556
SULFUR CONTENT |  | ppm wt. | ASTM D-5453 | 22 | 2 | 14.1053 | 4.6078 | -0.21348 | -0.38612
WATER CONTENT |  | ppm wt. | ASTM E-203 | 2788 | 1246 | 1900.2632 | 245.6339 | 4.763 | 0.88041
RESEARCH OCTANE NUMBER |  |  | ASTM D-2699 | 95.4 | 91.6 | 93.4947 | 0.76968 | 1.3843 | -0.10949
MOTOR OCTANE NUMBER |  |  | ASTM D-2700 | 84.8 | 82.2 | 83.5158 | 0.62581 | -0.56996 | -0.02055
ANTI-KNOCK INDEX AS FOUND |  |  | (R+M)/2 | 89.8 | 87 | 88.5105 | 0.60036 | 1.0062 | -0.4355
POSTED AKI |  |  | Observed | 88 | 86 | 87.9 | 0.3
UNWASHED GUM |  | mg/100mL | ASTM D-381 | 12.2 | 3.8 | 6.8 | 2.0659 | 0.32666 | 0.90943
SOLVENT WASHED GUM |  | mg/100mL | ASTM D-381 | 1 | 0.2 | 0.4 | 0.21909 | 1.557 | 1.2612
HYDROGEN-CARBON RATIO |  |  | Derived From Oxy & Aromatics | 2.13 | 1.99 | 2.0613 | 0.037212 | -0.80718 | -0.092642
OXYGEN-CARBON RATIO |  |  | Derived From Oxy & Aromatics | 0.058 | 0.031 | 0.045105 | 0.0053159 | 1.5459 | -0.3753
STOICHIOMETRIC AIR/FUEL RATIO |  |  | Derived From Oxy & Aromatics | 14.27 | 13.68 | 13.9384 | 0.11863 | 1.0817 | 0.56607
BTU, Gross |  | BTU/lb | ASTM D-240 | 18824 | 18263 | 18575.6316 | 158.0254 | -0.17977 | -0.4783
BTU, Net |  | BTU/lb | CALCULATED | 17558 | 16971 | 17297 | 153.9802 | 0.31723 | -0.56148
HYDROGEN CONTENT |  | Wt% | ASTM D-5291 | 14.27 | 13.37 | 13.7426 | 0.22328 | 0.3328 | 0.45762