## AppA
PSWD=<none> |  | yTerm Calculation | [7 empty] | Standardized |  | Pfefferle Lab
Compound Name | Functional Group | CN | CON | DBE | SBs | nonDBs | nonArom-Rings | Arom-Rings | yTerm | BP (K) | VP443K (kPa) | YSI | YSI Error
Propene | Olefin | 3 | 3 | 1 | 1 | 1 | 0 | 0 | 5.4 | 225.15 | 16956.9245
Propane | Alkane | 3 | 3 | 0 | 2 | 0 | 0 | 0 | 2 | 231.15 | 14398.0112
i-Butane | Alkane | 4 | 4 | 0 | 3 | 0 | 0 | 0 | 3 | 261.45 | 6655.4565
Isobutene | Olefin | 4 | 4 | 1 | 2 | 1 | 0 | 0 | 8.1 | 266.25 | 5928.0442
Butene-1 | Olefin | 4 | 4 | 1 | 2 | 1 | 0 | 0 | 8.1 | 271.45 | 5237.3898
n-Butane | Alkane | 4 | 4 | 0 | 3 | 0 | 0 | 0 | 3 | 272.65 | 5090.8451
t-Butene-2 | Olefin | 4 | 4 | 1 | 2 | 1 | 0 | 0 | 8.1 | 274.05 | 4925.5042
c-Butene-2 | Olefin | 4 | 4 | 1 | 2 | 1 | 0 | 0 | 8.1 | 276.85 | 4612.0735
2,2-Dimethylpropane | Alkane | 5 | 5 | 0 | 4 | 0 | 0 | 0 | 4 | 280.35 | 4250.3192
3-Methylbutene-1 | Olefin | 5 | 5 | 1 | 3 | 1 | 0 | 0 | 10.8 | 293.25 | 3158.3135
i-Pentane | Alkane | 5 | 5 | 0 | 4 | 0 | 0 | 0 | 4 | 303.15 | 2523.2731
2-Methylbutene-1 | Olefin | 5 | 5 | 1 | 3 | 1 | 0 | 0 | 10.8 | 304.35 | 2455.9181
2-Methyl-1,3-Butadiene | Olefin | 5 | 5 | 2 | 2 | 2 | 0 | 0 | 17.6 | 307.25 | 2300.7357
2-methyl-2-butene | Olefin | 5 | 5 | 1 | 3 | 1 | 0 | 0 | 10.8 | 308.15 | 2254.668 | 43.5 | 2
cis 2-pentene | Olefin | 5 | 5 | 1 | 3 | 1 | 0 | 0 | 10.8 | 308.15 | 2254.668 | 39.8 | 2.1
n-pentane | Alkane | 5 | 5 | 0 | 4 | 0 | 0 | 0 | 4 | 308.35 | 2244.5608 | 24.6 | 2.4
Pentene-1 | Olefin | 5 | 5 | 1 | 3 | 1 | 0 | 0 | 10.8 | 309.15 | 2204.5976
Cyclopropane, ethyl- | Naphthene | 5 | 5 | 1 | 5 | 0 | 1 | 0 | 10.8 | 309.2611 | 2199.1056
t-Pentene-2 | Olefin | 5 | 5 | 1 | 3 | 1 | 0 | 0 | 10.8 | 310.15 | 2155.6734
cyclopentadiene | Naphtheno-Olefin | 5 | 5 | 3 | 3 | 2 | 1 | 0 | 24.4 | 314 | 1977.5064
3,3-dimethyl-1-butene | Olefin | 6 | 6 | 1 | 4 | 1 | 0 | 0 | 13.5 | 314.35 | 1962.0776 | 53.1 | 2
1,3-Cyclopentadiene | Naphtheno-Olefin | 5 | 5 | 3 | 3 | 2 | 1 | 0 | 24.4 | 317.25 | 1838.8824
1t,3-Pentadiene | Olefin | 5 | 5 | 2 | 2 | 2 | 0 | 0 | 17.6 | 317.25 | 1838.8824
1c,3-Pentadiene | Olefin | 5 | 5 | 2 | 2 | 2 | 0 | 0 | 17.6 | 317.3 | 1836.8291
cyclopentene | Naphtheno-Olefin | 5 | 5 | 2 | 4 | 1 | 1 | 0 | 17.6 | 317.35 | 1834.7781 | 80.5 | 2.1
2,2-dimethylbutane | Alkane | 6 | 6 | 0 | 5 | 0 | 0 | 0 | 5 | 321.55 | 1670.557 | 43.4 | 2
cyclopentane | Naphthene | 5 | 5 | 1 | 5 | 0 | 1 | 0 | 10.8 | 322.45 | 1637.3552 | 39.4 | 2.1
4-Methylpentene-1 | Olefin | 6 | 6 | 1 | 4 | 1 | 0 | 0 | 13.5 | 326.86 | 1484.0625
ethanol | Alkane | 2 | 3 | 0 | 2 | 0 | 0 | 0 | 2 | 351.65 | 1474.6 | 10.3 | 2.9
2,3-dimethyl-1-butene | Olefin | 6 | 6 | 1 | 4 | 1 | 0 | 0 | 13.5 | 328.75 | 1422.8757 | 53.4 | 2
3-methyl-1-pentene | Olefin | 6 | 6 | 1 | 4 | 1 | 0 | 0 | 13.5 | 329.35 | 1403.987 | 45.1 | 2
cis 4-methyl-2-pentene | Olefin | 6 | 6 | 1 | 4 | 1 | 0 | 0 | 13.5 | 330.15 | 1379.1931 | 54.1 | 2
4-methyl-1-pentene | Olefin | 6 | 6 | 1 | 4 | 1 | 0 | 0 | 13.5 | 331.5 | 1338.3454 | 50.2 | 2
2,3-dimethylbutane | Alkane | 6 | 6 | 0 | 5 | 0 | 0 | 0 | 5 | 331.85 | 1327.9546 | 44 | 2
2-methylpentane | Alkane | 6 | 6 | 0 | 5 | 0 | 0 | 0 | 5 | 332.75 | 1301.6048 | 36.7 | 2.1
1-hexene | Olefin | 6 | 6 | 1 | 4 | 1 | 0 | 0 | 13.5 | 335.15 | 1233.8662 | 42.4 | 2
2-ethyl-1-butene | Olefin | 6 | 6 | 1 | 4 | 1 | 0 | 0 | 13.5 | 335.15 | 1233.8662 | 45.6 | 2
2-methyl-1-pentene | Olefin | 6 | 6 | 1 | 4 | 1 | 0 | 0 | 13.5 | 335.15 | 1233.8662 | 42.9 | 2
3-methylpentane | Alkane | 6 | 6 | 0 | 5 | 0 | 0 | 0 | 5 | 335.85 | 1214.7804 | 38.2 | 2.1
3-methyl-2-pentene | Olefin | 6 | 6 | 1 | 4 | 1 | 0 | 0 | 13.5 | 337.75 | 1164.4457 | 53.7 | 2
3-Methyl-t-pentene-2 | Olefin | 6 | 6 | 1 | 4 | 1 | 0 | 0 | 13.5 | 337.75 | 1164.4457
3-Methylcyclopentene | Naphtheno-Olefin | 6 | 6 | 2 | 5 | 1 | 1 | 0 | 22 | 338.05 | 1156.6901
C6_Naphtheno-Olefins(2) | Naphtheno-Olefin | 6 | 6 | 2 | 5 | 1 | 1 | 0 | 22 | 338.05 | 1156.6901
C6_Naphtheno-Olefins(3) | Naphtheno-Olefin | 6 | 6 | 2 | 5 | 1 | 1 | 0 | 22 | 338.05 | 1156.6901
methanol | Alkane | 1 | 2 | 0 | 1 | 0 | 0 | 0 | 1 | 337.8 | 1154.1164 | 6.6 | 3
trans 3-hexene | Olefin | 6 | 6 | 1 | 4 | 1 | 0 | 0 | 13.5 | 338.75 | 1138.7929 | 47.2 | 2
4-methylcyclopentene | Naphtheno-Olefin | 6 | 6 | 2 | 5 | 1 | 1 | 0 | 22 | 338.85 | 1136.2587
4-Methyl-t-pentene-2 | Olefin | 6 | 6 | 1 | 4 | 1 | 0 | 0 | 13.5 | 340.4 | 1097.6875
2-methyl-2-pentene | Olefin | 6 | 6 | 1 | 4 | 1 | 0 | 0 | 13.5 | 340.45 | 1096.4651 | 53.6 | 2
c-Hexene-3 | Olefin | 6 | 6 | 1 | 4 | 1 | 0 | 0 | 13.5 | 340.84 | 1086.9769
cis 2-hexene | Olefin | 6 | 6 | 1 | 4 | 1 | 0 | 0 | 13.5 | 340.84 | 1086.9769 | 44.7 | 2
3-Methyl-c-pentene-2 | Olefin | 6 | 6 | 1 | 4 | 1 | 0 | 0 | 13.5 | 340.85 | 1086.7347
trans 2-hexene | Olefin | 6 | 6 | 1 | 4 | 1 | 0 | 0 | 13.5 | 341.05 | 1081.9016 | 45.8 | 2
Methyl-t-butyl ether | Alkane | 5 | 7 | 0 | 5 | 0 | 0 | 0 | 6 | 328.2 | 1075.2
n-hexane | Alkane | 6 | 6 | 0 | 5 | 0 | 0 | 0 | 5 | 341.85 | 1062.7814 | 30.4 | 2.3
methylcyclopentane | Naphthene | 6 | 6 | 1 | 6 | 0 | 1 | 0 | 13.5 | 344.95 | 991.7971 | 50.3 | 2
5-methyl-1,3cyclopentadiene | Naphtheno-Olefin | 6 | 6 | 3 | 4 | 2 | 1 | 0 | 30.5 | 345.7497 | 974.2576
C6-Diolefin-1 | Olefin | 6 | 6 | 2 | 3 | 2 | 0 | 0 | 22 | 348.65 | 913.1777
4-Methyl-1,3-pentadiene | Olefin | 6 | 6 | 2 | 3 | 2 | 0 | 0 | 22 | 349.65 | 893.0037
2,2-dimethylpentane | Alkane | 7 | 7 | 0 | 6 | 0 | 0 | 0 | 6 | 351.05 | 865.4939 | 47.4 | 2
1,4-Pentadiene, 3,3-dimethyl- | Olefin | 7 | 7 | 2 | 4 | 2 | 0 | 0 | 26.4 | 351.25 | 861.6324
1-methyl-1-cyclopentene | Naphtheno-Olefin | 6 | 6 | 2 | 5 | 1 | 1 | 0 | 22 | 351.55 | 855.8719 | 97.7 | 5.9
2,3,3-trimethyl-1-butene | Olefin | 7 | 7 | 1 | 5 | 1 | 0 | 0 | 16.2 | 352.45 | 838.8159 | 72.8 | 2.2
3,3-Dimethylpentene-1 | Olefin | 7 | 7 | 1 | 5 | 1 | 0 | 0 | 16.2 | 352.75 | 833.2049
3,4-Dimethylpentene-1 | Olefin | 7 | 7 | 1 | 5 | 1 | 0 | 0 | 16.2 | 352.75 | 833.2049
benzene | Aromatic | 6 | 6 | 4 | 3 | 0 | 0 | 1 | 33 | 353.25 | 823.9348 | 100.3 | 5.8
2,4-dimethylpentane | Alkane | 7 | 7 | 0 | 6 | 0 | 0 | 0 | 6 | 353.65 | 816.5915 | 49.6 | 2
cyclohexane | Naphthene | 6 | 6 | 1 | 6 | 0 | 1 | 0 | 13.5 | 353.85 | 812.9439 | 42.7 | 2
2,2,3-trimethylbutane | Alkane | 7 | 7 | 0 | 6 | 0 | 0 | 0 | 6 | 354.85 | 794.9437 | 55.3 | 2
tert-butyl ethyl ether | Alkane | 6 | 7 | 0 | 6 | 0 | 0 | 0 | 6 | 346 | 776.985 | 37.9 | 2.1
2-Pentene, 2,4-dimethyl- | Olefin | 7 | 7 | 1 | 5 | 1 | 0 | 0 | 16.2 | 356.55 | 765.2333
1-Pentene, 2,3-dimethyl- | Olefin | 7 | 7 | 1 | 5 | 1 | 0 | 0 | 16.2 | 358.25 | 736.6075
2,4-Dimethylpentene-1 | Olefin | 7 | 7 | 1 | 5 | 1 | 0 | 0 | 16.2 | 358.25 | 736.6075
2-Ethyl-3-methylbutene-1 | Olefin | 7 | 7 | 1 | 5 | 1 | 0 | 0 | 16.2 | 358.25 | 736.6075
5-Methylhexene-1 | Olefin | 7 | 7 | 1 | 5 | 1 | 0 | 0 | 16.2 | 358.45 | 733.3092
3-Ethylpentene-1 | Olefin | 7 | 7 | 1 | 5 | 1 | 0 | 0 | 16.2 | 358.55 | 731.6654
3-Methylhexene-1 | Olefin | 7 | 7 | 1 | 5 | 1 | 0 | 0 | 16.2 | 358.55 | 731.6654
4-methyl-1-hexene | Olefin | 7 | 7 | 1 | 5 | 1 | 0 | 0 | 16.2 | 358.55 | 731.6654 | 55.8 | 2
cyclohexene | Naphtheno-Olefin | 6 | 6 | 2 | 5 | 1 | 1 | 0 | 22 | 358.75 | 728.3887 | 62.2 | 2
2-Methyl-t-hexene-3 | Olefin | 7 | 7 | 1 | 5 | 1 | 0 | 0 | 16.2 | 359.1 | 722.6887
3,3-dimethylpentane | Alkane | 7 | 7 | 0 | 6 | 0 | 0 | 0 | 6 | 359.25 | 720.2592 | 47.7 | 2
1,4-Hexadiene, 2-methyl- | Olefin | 7 | 7 | 2 | 4 | 2 | 0 | 0 | 26.4 | 360.28 | 703.7899
C7_Mono-Naphthenes(1) | Naphthene | 7 | 7 | 1 | 7 | 0 | 1 | 0 | 16.2 | 360.65 | 697.9638
1,1-Dimethylcyclopentane | Naphthene | 7 | 7 | 1 | 7 | 0 | 1 | 0 | 16.2 | 360.65 | 697.9637
Cyclopentene, 4,4-dimethyl- | Naphtheno-Olefin | 7 | 7 | 2 | 6 | 1 | 1 | 0 | 26.4 | 360.85 | 694.8339
Benzene | Aromatic | 6 | 6 | 4 | 3 | 0 | 0 | 1 | 33 | 361.09 | 691.0965
(Z)-4-Methyl-2-hexene | Olefin | 7 | 7 | 1 | 5 | 1 | 0 | 0 | 16.2 | 361.55 | 683.9868
2-Hexene, 4-methyl-, (E)- | Olefin | 7 | 7 | 1 | 5 | 1 | 0 | 0 | 16.2 | 361.55 | 683.9868
2-Methyl-c-hexene-3 | Olefin | 7 | 7 | 1 | 5 | 1 | 0 | 0 | 16.2 | 361.55 | 683.9868
4-Methyl-t/c-hexene-2 | Olefin | 7 | 7 | 1 | 5 | 1 | 0 | 0 | 16.2 | 361.55 | 683.9868
5-Methyl-c-hexene-2 | Olefin | 7 | 7 | 1 | 5 | 1 | 0 | 0 | 16.2 | 361.55 | 683.9868
2,3-dimethylpentane | Alkane | 7 | 7 | 0 | 6 | 0 | 0 | 0 | 6 | 362.95 | 662.784 | 49.4 | 2
2-Pentene, 3,4-dimethyl-, (Z)- | Olefin | 7 | 7 | 1 | 5 | 1 | 0 | 0 | 16.2 | 363.16 | 659.6591
2-Pentene, 3,4-dimethyl-, (E)- | Olefin | 7 | 7 | 1 | 5 | 1 | 0 | 0 | 16.2 | 363.16 | 659.6591
2-methylhexane | Alkane | 7 | 7 | 0 | 6 | 0 | 0 | 0 | 6 | 363.25 | 658.3242 | 42.4 | 2
5-Methyl-t-hexene-2 | Olefin | 7 | 7 | 1 | 5 | 1 | 0 | 0 | 16.2 | 363.28 | 657.8798
2,3-dimethyl-2-pentene | Olefin | 7 | 7 | 1 | 5 | 1 | 0 | 0 | 16.2 | 363.48 | 654.9248
3-Methyl-t-hexene-2 | Olefin | 7 | 7 | 1 | 5 | 1 | 0 | 0 | 16.2 | 363.6 | 653.158
1,5-Heptadiene | Olefin | 7 | 7 | 2 | 4 | 2 | 0 | 0 | 26.4 | 363.65 | 652.4232
t-Heptene-2 | Olefin | 7 | 7 | 1 | 5 | 1 | 0 | 0 | 16.2 | 363.72 | 651.3958
3-methylhexane | Alkane | 7 | 7 | 0 | 6 | 0 | 0 | 0 | 6 | 363.85 | 649.4919 | 43 | 2
1c,3-Dimethylcyclopentane | Naphthene | 7 | 7 | 1 | 7 | 0 | 1 | 0 | 16.2 | 363.95 | 648.0311
2-Methylhexene-1 | Olefin | 7 | 7 | 1 | 5 | 1 | 0 | 0 | 16.2 | 364.05 | 646.5736
2-methyl-1-hexene | Olefin | 7 | 7 | 1 | 5 | 1 | 0 | 0 | 16.2 | 364.05 | 646.5734 | 49.1 | 2
1t,3-Dimethylcyclopentane | Naphthene | 7 | 7 | 1 | 7 | 0 | 1 | 0 | 16.2 | 364.85 | 635.0261
2-Ethylpentene-1 | Olefin | 7 | 7 | 1 | 5 | 1 | 0 | 0 | 16.2 | 364.9408 | 633.7289
1t,2-Dimethylcyclopentane | Naphthene | 7 | 7 | 1 | 7 | 0 | 1 | 0 | 16.2 | 365.05 | 632.1707
C7 - Iso-Olefin - 2 | Olefin | 7 | 7 | 1 | 5 | 1 | 0 | 0 | 16.2 | 365.2017 | 630.0131
3-Ethylpentane | Alkane | 7 | 7 | 0 | 6 | 0 | 0 | 0 | 6 | 365.45 | 626.497
C7 - MonoNaph - 1 | Naphthene | 7 | 7 | 1 | 7 | 0 | 1 | 0 | 16.2 | 366.1937 | 616.0793
3-ethyl-2-pentene | Olefin | 7 | 7 | 1 | 5 | 1 | 0 | 0 | 16.2 | 366.55 | 611.1476 | 59.8 | 2
3-Methyl-c-hexene-3 | Olefin | 7 | 7 | 1 | 5 | 1 | 0 | 0 | 16.2 | 366.55 | 611.1476
3-Methyl-t-hexene-3 | Olefin | 7 | 7 | 1 | 5 | 1 | 0 | 0 | 16.2 | 366.65 | 609.7704
1-heptene | Olefin | 7 | 7 | 1 | 5 | 1 | 0 | 0 | 16.2 | 366.75 | 608.3962 | 48.4 | 2
c-Heptene-3 | Olefin | 7 | 7 | 1 | 5 | 1 | 0 | 0 | 16.2 | 367.55 | 597.5098
2-Methyl-2-hexene | Olefin | 7 | 7 | 1 | 5 | 1 | 0 | 0 | 16.2 | 368.5499 | 584.1665
c-Heptene-3 | Olefin | 7 | 7 | 1 | 5 | 1 | 0 | 0 | 16.2 | 368.75 | 581.5324
trans 3-heptene | Olefin | 7 | 7 | 1 | 5 | 1 | 0 | 0 | 16.2 | 368.8499 | 580.2199 | 53.5 | 2
3,5-Dimethylcyclopentene | Naphtheno-Olefin | 7 | 7 | 2 | 6 | 1 | 1 | 0 | 26.4 | 369.33 | 573.959
1c,2-Dimethylcyclopentane | Naphthene | 7 | 7 | 1 | 7 | 0 | 1 | 0 | 16.2 | 370.35 | 560.8703
1-propanol | Alkane | 3 | 4 | 0 | 3 | 0 | 0 | 0 | 3 | 370.3 | 560.8703 | 16.2 | 2.7
3-Methyl-c-hexene-2 | Olefin | 7 | 7 | 1 | 5 | 1 | 0 | 0 | 16.2 | 370.45 | 559.6027
3-Ethylcyclopentene | Naphtheno-Olefin | 7 | 7 | 2 | 6 | 1 | 1 | 0 | 26.4 | 370.95 | 553.306
2,2,4-trimethylpentane | Alkane | 8 | 8 | 0 | 7 | 0 | 0 | 0 | 7 | 371.15 | 550.8066 | 61.7 | 2
c-Heptene-2 | Olefin | 7 | 7 | 1 | 5 | 1 | 0 | 0 | 16.2 | 371.55 | 545.8402
n-heptane | Alkane | 7 | 7 | 0 | 6 | 0 | 0 | 0 | 6 | 371.55 | 545.8402 | 36 | 2.2
2-Heptene | Olefin | 7 | 7 | 1 | 5 | 1 | 0 | 0 | 16.2 | 371.65 | 544.6054
Cyclopropane, butyl- | Naphthene | 7 | 7 | 1 | 7 | 0 | 1 | 0 | 16.2 | 372.25 | 537.2528
2-butanol | Alkane | 4 | 5 | 0 | 4 | 0 | 0 | 0 | 4 | 372 | 532.4043 | 24.8 | 2.4
methylcyclohexane | Naphthene | 7 | 7 | 1 | 7 | 0 | 1 | 0 | 16.2 | 374.05 | 515.7641 | 53.6 | 2
1-Pentene, 2,4,4-trimethyl- | Olefin | 8 | 8 | 1 | 6 | 1 | 0 | 0 | 18.9 | 374.65 | 508.7868
2,4,4-trimethyl-1-pentene | Olefin | 8 | 8 | 1 | 6 | 1 | 0 | 0 | 18.9 | 375 | 504.7587 | 68.5 | 2.1
1,4-Pentadiene, 2,3,4-trimethy | Olefin | 8 | 8 | 2 | 5 | 2 | 0 | 0 | 30.8 | 375.12 | 503.3847
Cyclopentene, 1,5-dimethyl- | Naphtheno-Olefin | 7 | 7 | 2 | 6 | 1 | 1 | 0 | 26.4 | 375.15 | 503.0418
ethylcyclopentane | Naphthene | 7 | 7 | 1 | 7 | 0 | 1 | 0 | 16.2 | 376.65 | 486.1784 | 58.6 | 2
2,4,4-trimethyl-2-pentene | Olefin | 8 | 8 | 1 | 6 | 1 | 0 | 0 | 18.9 | 377.15 | 480.679 | 89.3 | 2.6
1,1,3-Trimethylcyclopentane | Naphthene | 8 | 8 | 1 | 8 | 0 | 1 | 0 | 18.9 | 378.05 | 470.93
2,2-dimethylhexane | Alkane | 8 | 8 | 0 | 7 | 0 | 0 | 0 | 7 | 378.85 | 462.4238 | 52.8 | 2
1,3-Cyclopentadiene, 1,2-dimet | Naphtheno-Olefin | 7 | 7 | 3 | 5 | 2 | 1 | 0 | 36.6 | 379.55 | 455.1018
1-Ethylcyclopentene | Naphtheno-Olefin | 7 | 7 | 2 | 6 | 1 | 1 | 0 | 26.4 | 379.95 | 450.9678
Butane, 2,2,3,3-tetramethyl- | Alkane | 8 | 8 | 0 | 7 | 0 | 0 | 0 | 7 | 379.95 | 450.9678
2-Pentene, 3,4,4-trimethyl- | Olefin | 8 | 8 | 1 | 6 | 1 | 0 | 0 | 18.9 | 381.9278 | 431.0287
2,5-dimethylhexane | Alkane | 8 | 8 | 0 | 7 | 0 | 0 | 0 | 7 | 382.25 | 427.8865 | 56.1 | 2
2,4-dimethylhexane | Alkane | 8 | 8 | 0 | 7 | 0 | 0 | 0 | 7 | 382.55 | 424.9605 | 56.1 | 2
2,2,3-Trimethylpentane | Alkane | 8 | 8 | 0 | 7 | 0 | 0 | 0 | 7 | 383.05 | 420.1265
1-methyl-1-cyclohexene | Naphtheno-Olefin | 7 | 7 | 2 | 6 | 1 | 1 | 0 | 26.4 | 383.15 | 419.166 | 61.6789 | 3
C7_Naphtheno-Olefins(1) | Naphtheno-Olefin | 7 | 7 | 2 | 6 | 1 | 1 | 0 | 26.4 | 383.15 | 419.166
2-Hexene, 2,4-dimethyl- | Olefin | 8 | 8 | 1 | 6 | 1 | 0 | 0 | 18.9 | 383.75 | 413.447
toluene | Aromatic | 7 | 7 | 4 | 4 | 0 | 0 | 1 | 39.6 | 383.75 | 413.447 | 170.9 | 7.7
3,3-Dimethylhexane | Alkane | 8 | 8 | 0 | 7 | 0 | 0 | 0 | 7 | 384.25 | 408.7382
C8_Mono-Naphthenes(3) | Naphthene | 8 | 8 | 1 | 8 | 0 | 1 | 0 | 18.9 | 384.51 | 406.3099
1-methyl-1,4-cyclohexadiene | Naphtheno-Olefin | 7 | 7 | 3 | 5 | 2 | 1 | 0 | 36.6 | 384.75 | 404.0806 | 175.6 | 7.7
1-butanol | Alkane | 4 | 5 | 0 | 4 | 0 | 0 | 0 | 4 | 390.6 | 402.8 | 22 | 2.5
2-methyl-1-propanol | Alkane | 4 | 5 | 0 | 4 | 0 | 0 | 0 | 4 | 381.15 | 402.8 | 26.2 | 2.4
2,3-Dimethyl-1-hexene | Olefin | 8 | 8 | 1 | 6 | 1 | 0 | 0 | 18.9 | 385.25 | 399.4738
1-Heptene, 5-methyl- | Olefin | 8 | 8 | 1 | 6 | 1 | 0 | 0 | 18.9 | 385.55 | 396.7338
2-Hexene, 3,5-dimethyl- | Olefin | 8 | 8 | 1 | 6 | 1 | 0 | 0 | 18.9 | 386.04 | 392.297
2,3,4-trimethylpentane | Alkane | 8 | 8 | 0 | 7 | 0 | 0 | 0 | 7 | 386.65 | 386.8398 | 60.9 | 2
C8-Napht-Olefin | Naphtheno-Olefin | 8 | 8 | 2 | 7 | 1 | 1 | 0 | 30.8 | 387.1249 | 382.641
2-Hexene, 2,5-dimethyl- | Olefin | 8 | 8 | 1 | 6 | 1 | 0 | 0 | 18.9 | 387.45 | 379.7924
3-Hexene, 2,3-dimethyl- | Olefin | 8 | 8 | 1 | 6 | 1 | 0 | 0 | 18.9 | 387.45 | 379.7924
2,3,3-Trimethylpentane | Alkane | 8 | 8 | 0 | 7 | 0 | 0 | 0 | 7 | 387.9499 | 375.4501
C8 - Diolefin - 1 | Olefin | 8 | 8 | 2 | 5 | 2 | 0 | 0 | 30.8 | 388.1161 | 374.0174
2,3-Dimethylhexane | Alkane | 8 | 8 | 0 | 7 | 0 | 0 | 0 | 7 | 388.1499 | 373.7265
2-Methyl-3-ethylpentane | Alkane | 8 | 8 | 0 | 7 | 0 | 0 | 0 | 7 | 388.15 | 373.7265
4-Methyl-2-heptene | Olefin | 8 | 8 | 1 | 6 | 1 | 0 | 0 | 18.9 | 388.3499 | 372.0104
4-Methyl-2-heptene | Olefin | 8 | 8 | 1 | 6 | 1 | 0 | 0 | 18.9 | 388.35 | 372.0104
1c,2c,4-Trimethylcyclopentane | Naphthene | 8 | 8 | 1 | 8 | 0 | 1 | 0 | 18.9 | 388.38 | 371.7536
5,5-Dimethyl-1,3-hexadiene | Olefin | 8 | 8 | 2 | 5 | 2 | 0 | 0 | 30.8 | 388.85 | 367.753
3-Ethyl-3-Hexene | Olefin | 8 | 8 | 1 | 6 | 1 | 0 | 0 | 18.9 | 389.15 | 365.2208
C8 - IsoOlefin - 4 | Olefin | 8 | 8 | 1 | 6 | 1 | 0 | 0 | 18.9 | 389.3362 | 363.657
1t,2c,3-Trimethylcyclopentane | Naphthene | 8 | 8 | 1 | 8 | 0 | 1 | 0 | 18.9 | 389.4499 | 362.7053
Cyclopentane, 1,2,4-trimethyl-, (1à,2á,4à)- | Naphthene | 8 | 8 | 1 | 8 | 0 | 1 | 0 | 18.9 | 389.45 | 362.7052
1c,2t,3-Trimethylcyclopentane | Naphthene | 8 | 8 | 1 | 8 | 0 | 1 | 0 | 18.9 | 389.488 | 362.3711
3,4-dimethylhexane | Alkane | 8 | 8 | 0 | 7 | 0 | 0 | 0 | 7 | 389.75 | 360.2062 | 55.2 | 2
1c,2t,4-Trimethylcyclopentane | Naphthene | 8 | 8 | 1 | 8 | 0 | 1 | 0 | 18.9 | 389.85 | 359.3769
4-methylheptane | Alkane | 8 | 8 | 0 | 7 | 0 | 0 | 0 | 7 | 390.15 | 356.8997 | 48.1 | 2
3-Ethylhexane | Alkane | 8 | 8 | 0 | 7 | 0 | 0 | 0 | 7 | 390.65 | 352.8071
C8_Iso-Olefins(2) | Olefin | 8 | 8 | 1 | 6 | 1 | 0 | 0 | 18.9 | 390.65 | 352.8071
1c,2c,3-Trimethylcyclopentane | Naphthene | 8 | 8 | 1 | 8 | 0 | 1 | 0 | 18.9 | 390.7 | 352.4003
2-Ethylhexene-1 | Olefin | 8 | 8 | 1 | 6 | 1 | 0 | 0 | 18.9 | 390.85 | 351.1826
2-methylheptane | Alkane | 8 | 8 | 0 | 7 | 0 | 0 | 0 | 7 | 390.85 | 351.1826 | 49.4 | 2
C9_Naphtheno-Olefins(3) | Naphtheno-Olefin | 9 | 9 | 2 | 8 | 1 | 1 | 0 | 35.2 | 391.05 | 349.5653
C8_Naphtheno-Olefins(3) | Naphtheno-Olefin | 8 | 8 | 2 | 7 | 1 | 1 | 0 | 30.8 | 391.05 | 349.5652
1,1-dimethylcyclohexane | Naphthene | 8 | 8 | 1 | 8 | 0 | 1 | 0 | 18.9 | 391.15 | 348.7591 | 67.9 | 2.1
3-Methyl-3-ethylpentane | Alkane | 8 | 8 | 0 | 7 | 0 | 0 | 0 | 7 | 391.15 | 348.7591
2,5-Dimethylhexene-2 | Olefin | 9 | 9 | 1 | 7 | 1 | 0 | 0 | 21.6 | 391.6441 | 344.8022
1,1-Methylethylcyclopentane | Naphthene | 8 | 8 | 1 | 8 | 0 | 1 | 0 | 18.9 | 391.95 | 342.3742
C8 - IsoOlefin - 5 | Olefin | 8 | 8 | 1 | 6 | 1 | 0 | 0 | 18.9 | 391.9673 | 342.237
3-methylheptane | Alkane | 8 | 8 | 0 | 7 | 0 | 0 | 0 | 7 | 392.05 | 341.5839 | 48.7 | 2
C8 MonoNaph - 1 | Naphthene | 8 | 8 | 1 | 8 | 0 | 1 | 0 | 18.9 | 392.5307 | 337.8095
C8_Mono-Naphthenes(1) | Naphthene | 8 | 8 | 1 | 8 | 0 | 1 | 0 | 18.9 | 392.55 | 337.6585
1t,4-Dimethylcyclohexane | Naphthene | 8 | 8 | 1 | 8 | 0 | 1 | 0 | 18.9 | 392.6 | 337.2684
1c,3-Dimethylcyclohexane | Naphthene | 8 | 8 | 1 | 8 | 0 | 1 | 0 | 18.9 | 393 | 334.1624
3c-Ethylmethylcyclopentane | Naphthene | 8 | 8 | 1 | 8 | 0 | 1 | 0 | 18.9 | 393.05 | 333.776
3t-Ethylmethylcyclopentane | Naphthene | 8 | 8 | 1 | 8 | 0 | 1 | 0 | 18.9 | 393.05 | 333.776
C8_Iso-Olefins(4) | Olefin | 8 | 8 | 1 | 6 | 1 | 0 | 0 | 18.9 | 393.15 | 333.0047
3-Heptene, 4-methyl- | Olefin | 8 | 8 | 1 | 6 | 1 | 0 | 0 | 18.9 | 393.15 | 333.0046
1,3-dimethyl-c-cyclohexane | Naphthene | 8 | 8 | 1 | 8 | 0 | 1 | 0 | 18.9 | 393.25 | 332.2349
Cyclopentene, 1,2,3-trimethyl- | Naphtheno-Olefin | 8 | 8 | 2 | 7 | 1 | 1 | 0 | 30.8 | 393.55 | 329.936
3-Octene, (Z)- | Olefin | 8 | 8 | 1 | 6 | 1 | 0 | 0 | 18.9 | 394.05 | 326.1379
trans 2-octene | Olefin | 8 | 8 | 1 | 6 | 1 | 0 | 0 | 18.9 | 394.05 | 326.1379 | 56.7 | 2
trans 3-octene | Olefin | 8 | 8 | 1 | 6 | 1 | 0 | 0 | 18.9 | 394.05 | 326.1379 | 58.8 | 2
1,2,4-Trimethylcyclopentane-A | Naphthene | 8 | 8 | 1 | 8 | 0 | 1 | 0 | 18.9 | 394.1724 | 325.2142
1,4-dimethylcyclohexane | Naphthene | 8 | 8 | 1 | 8 | 0 | 1 | 0 | 18.9 | 394.25 | 324.6303 | 67.6 | 2.1
1,2,4-Trimethylcyclopentane-B | Naphthene | 8 | 8 | 1 | 8 | 0 | 1 | 0 | 18.9 | 394.2536 | 324.6029
1-octene | Olefin | 8 | 8 | 1 | 6 | 1 | 0 | 0 | 18.9 | 394.35 | 323.879 | 56 | 2
C8_Mono-Naphthenes(4) | Naphthene | 8 | 8 | 1 | 8 | 0 | 1 | 0 | 18.9 | 394.35 | 323.879
1,2,3-Trimethylcyclopentene | Naphtheno-Olefin | 8 | 8 | 2 | 7 | 1 | 1 | 0 | 30.8 | 395.1 | 318.2966
2,3-Dimethyl-2-hexene | Olefin | 8 | 8 | 1 | 6 | 1 | 0 | 0 | 18.9 | 395.15 | 317.9277
t-4-Octene | Olefin | 8 | 8 | 1 | 6 | 1 | 0 | 0 | 18.9 | 395.26 | 317.1176
trans 4-octene | Olefin | 8 | 8 | 1 | 6 | 1 | 0 | 0 | 18.9 | 395.45 | 315.7228 | 59.8 | 2
C8 - IsoOlefin - 7 | Olefin | 8 | 8 | 1 | 6 | 1 | 0 | 0 | 18.9 | 395.8091 | 313.1028
2t-Ethylmethylcyclopentane | Naphthene | 8 | 8 | 1 | 8 | 0 | 1 | 0 | 18.9 | 395.9043 | 312.4113
c-Octene-3 | Olefin | 8 | 8 | 1 | 6 | 1 | 0 | 0 | 18.9 | 396.1 | 310.9952
C8 MonoNaph - 2 | Naphthene | 8 | 8 | 1 | 8 | 0 | 1 | 0 | 18.9 | 396.3829 | 308.959
1,3-dimethyl-t-cyclohexane | Naphthene | 8 | 8 | 1 | 8 | 0 | 1 | 0 | 18.9 | 396.43 | 308.621
3t-Ethylmethylcyclopentane | Naphthene | 8 | 8 | 1 | 8 | 0 | 1 | 0 | 18.9 | 397.1 | 303.8529
Cyclopentane, 1-ethyl-2-methyl | Naphthene | 8 | 8 | 1 | 8 | 0 | 1 | 0 | 18.9 | 397.1 | 303.8529
2,2,5-Trimethylhexane | Alkane | 9 | 9 | 0 | 8 | 0 | 0 | 0 | 8 | 397.25 | 302.795
Cyclopentane, 1-ethyl-2-methyl- | Naphthene | 8 | 8 | 1 | 8 | 0 | 1 | 0 | 18.9 | 397.25 | 302.795
C8 - Diolefin - 2 | Olefin | 8 | 8 | 2 | 5 | 2 | 0 | 0 | 30.8 | 397.5409 | 300.7533
t-Octene-2 | Olefin | 8 | 8 | 1 | 6 | 1 | 0 | 0 | 18.9 | 398 | 297.558
n-octane | Alkane | 8 | 8 | 0 | 7 | 0 | 0 | 0 | 7 | 398.15 | 296.5208 | 42.6 | 2
i-Propylcyclopentane | Naphthene | 8 | 8 | 1 | 8 | 0 | 1 | 0 | 18.9 | 398.35 | 295.1434
c-Octene-2 | Olefin | 8 | 8 | 1 | 6 | 1 | 0 | 0 | 18.9 | 398.55 | 293.772
2,2,4-Trimethylhexane | Alkane | 9 | 9 | 0 | 8 | 0 | 0 | 0 | 8 | 398.65 | 293.0886
1,3-dimethylcyclohexane | Naphthene | 8 | 8 | 1 | 8 | 0 | 1 | 0 | 18.9 | 399.05 | 290.3699 | 67.6 | 2.1
1c,4-Dimethylcyclohexane | Naphthene | 8 | 8 | 1 | 8 | 0 | 1 | 0 | 18.9 | 399.047 | 290.3699
1t,2-Dimethylcyclohexane | Naphthene | 8 | 8 | 1 | 8 | 0 | 1 | 0 | 18.9 | 399.05 | 290.3699
1t,3-Dimethylcyclohexane | Naphthene | 8 | 8 | 1 | 8 | 0 | 1 | 0 | 18.9 | 399.05 | 290.3699
C8_Mono-Naphthenes(2) | Naphthene | 8 | 8 | 1 | 8 | 0 | 1 | 0 | 18.9 | 399.047 | 290.3699
cis 1,2-dimethylcyclohexane | Naphthene | 8 | 8 | 1 | 8 | 0 | 1 | 0 | 18.9 | 399.05 | 290.3699 | 65.2 | 2
Cyclohexane, 1,2-dimethyl- | Naphthene | 8 | 8 | 1 | 8 | 0 | 1 | 0 | 18.9 | 399.05 | 290.3699
1,3-Dimethyl-1-cyclohexene | Naphtheno-Olefin | 8 | 8 | 2 | 7 | 1 | 1 | 0 | 30.8 | 399.85 | 285.004
1,4-Dimethyl-1-cyclohexene | Naphtheno-Olefin | 8 | 8 | 2 | 7 | 1 | 1 | 0 | 30.8 | 399.85 | 285.004
C9-Isoparaffin-x | Alkane | 9 | 9 | 0 | 8 | 0 | 0 | 0 | 8 | 399.9146 | 284.5747
2,3,3-Trimethyl-1-hexene | Olefin | 9 | 9 | 1 | 7 | 1 | 0 | 0 | 21.6 | 400.25 | 282.3564
3,5,5-Trimethylhexene-1 | Olefin | 9 | 9 | 1 | 7 | 1 | 0 | 0 | 21.6 | 400.25 | 282.3564
C8 - MonoNaph - 3 | Naphthene | 8 | 8 | 1 | 8 | 0 | 1 | 0 | 18.9 | 400.5636 | 280.2968
C9_I-Paraffins(6) | Alkane | 9 | 9 | 0 | 8 | 0 | 0 | 0 | 8 | 401.15 | 276.484
Hexane, 2,4,4-trimethyl- | Alkane | 9 | 9 | 0 | 8 | 0 | 0 | 0 | 8 | 401.15 | 276.484
C8_Mono-Naphthenes(5) | Naphthene | 8 | 8 | 1 | 8 | 0 | 1 | 0 | 18.9 | 392.55 | 273.7174
1-Ethyl-5-methylcyclopentene | Naphtheno-Olefin | 8 | 8 | 2 | 7 | 1 | 1 | 0 | 30.8 | 401.86 | 271.933
C8_Naphtheno-Olefins(5) | Naphtheno-Olefin | 8 | 8 | 2 | 7 | 1 | 1 | 0 | 30.8 | 401.9049 | 271.6479
3,5-Dimethylhexene | Olefin | 8 | 8 | 1 | 6 | 1 | 0 | 0 | 18.9 | 402.1268 | 270.241
2,3,3-Trimethylhexene-1 | Olefin | 9 | 9 | 1 | 7 | 1 | 0 | 0 | 21.6 | 402.1472 | 270.1125
t-2,2-Dimethylheptene-3 | Olefin | 9 | 9 | 1 | 7 | 1 | 0 | 0 | 21.6 | 402.2071 | 269.7339
ethylcyclohexane | Naphthene | 8 | 8 | 1 | 8 | 0 | 1 | 0 | 18.9 | 402.55 | 267.5782 | 60.7 | 2
C8 - IsoOlefin - 10 | Olefin | 8 | 8 | 1 | 6 | 1 | 0 | 0 | 18.9 | 402.7846 | 266.1128
1c,2-Dimethylcyclohexane | Naphthene | 8 | 8 | 1 | 8 | 0 | 1 | 0 | 18.9 | 402.79 | 266.079
C9_Mono-Naphthenes(1) | Naphthene | 9 | 9 | 1 | 9 | 0 | 1 | 0 | 21.6 | 402.85 | 265.7054
C9_Mono-Naphthenes(2) | Naphthene | 9 | 9 | 1 | 9 | 0 | 1 | 0 | 21.6 | 402.85 | 265.7054
C9_Mono-Naphthenes(31) | Naphthene | 9 | 9 | 1 | 9 | 0 | 1 | 0 | 21.6 | 427.5945 | 265.0839
C9_I-Paraffins(5) | Alkane | 9 | 9 | 0 | 8 | 0 | 0 | 0 | 8 | 401.15 | 261.6977
C8 - Naph-Olefin - 5 | Naphtheno-Olefin | 8 | 8 | 2 | 7 | 1 | 1 | 0 | 30.8 | 403.7455 | 260.1883
C8_Naphtheno-Olefins(1) | Naphtheno-Olefin | 8 | 8 | 2 | 7 | 1 | 1 | 0 | 30.8 | 403.95 | 258.9439
C9 - IsoOlefin - 1 | Olefin | 9 | 9 | 1 | 7 | 1 | 0 | 0 | 21.6 | 404.0461 | 258.3607
n-Propylcyclopentane | Naphthene | 8 | 8 | 1 | 8 | 0 | 1 | 0 | 18.9 | 404.15 | 257.7321
2,3,5-Trimethylhexane | Alkane | 9 | 9 | 0 | 8 | 0 | 0 | 0 | 8 | 404.55 | 255.3246
C9_I-Paraffins(2) | Alkane | 9 | 9 | 0 | 8 | 0 | 0 | 0 | 8 | 404.55 | 255.3246
C8_Naphtheno-Olefins(8) | Naphtheno-Olefin | 8 | 8 | 2 | 7 | 1 | 1 | 0 | 30.8 | 404.9161 | 253.1399
2,2-Dimethylheptane | Alkane | 9 | 9 | 0 | 8 | 0 | 0 | 0 | 8 | 405 | 252.6415
C9_I-Paraffins(3) | Alkane | 9 | 9 | 0 | 8 | 0 | 0 | 0 | 8 | 405.85 | 247.6459
1-H-Indene | Aromatic | 9 | 9 | 6 | 6 | 1 | 1 | 1 | 80 | 405.8952 | 247.383
C9_I-Paraffins(1) | Alkane | 9 | 9 | 0 | 8 | 0 | 0 | 0 | 8 | 406.15 | 245.9051
C9 - MonoNaph - 1 | Naphthene | 9 | 9 | 1 | 9 | 0 | 1 | 0 | 21.6 | 406.3317 | 244.8565
2,4-Dimethylheptane | Alkane | 9 | 9 | 0 | 8 | 0 | 0 | 0 | 8 | 406.75 | 242.4581
2,4-Dimethylheptane | Alkane | 9 | 9 | 0 | 8 | 0 | 0 | 0 | 8 | 406.75 | 242.4581
2,2,3-Trimethylhexane | Alkane | 9 | 9 | 0 | 8 | 0 | 0 | 0 | 8 | 406.85 | 241.888
2,2,3,4-Tetramethylpentane | Alkane | 9 | 9 | 0 | 8 | 0 | 0 | 0 | 8 | 407.05 | 240.7517
C9_Iso-Olefins(1) | Olefin | 9 | 9 | 1 | 7 | 1 | 0 | 0 | 21.6 | 407.25 | 239.6204
1à,2á,3à,4á-Tetramethylcyclopentane | Naphthene | 9 | 9 | 1 | 9 | 0 | 1 | 0 | 21.6 | 408.15 | 234.5913
1,1,4-Trimethylcyclohexane | Naphthene | 9 | 9 | 1 | 9 | 0 | 1 | 0 | 21.6 | 408.15 | 234.5912
3-Heptene, 2,6-dimethyl- | Olefin | 9 | 9 | 1 | 7 | 1 | 0 | 0 | 21.6 | 408.15 | 234.5912
C9_Mono-Naphthenes(10) | Naphthene | 9 | 9 | 1 | 9 | 0 | 1 | 0 | 21.6 | 408.15 | 234.5912
C9_Mono-Naphthenes(12) | Naphthene | 9 | 9 | 1 | 9 | 0 | 1 | 0 | 21.6 | 408.15 | 234.5912
C9_Mono-Naphthenes(13) | Naphthene | 9 | 9 | 1 | 9 | 0 | 1 | 0 | 21.6 | 408.15 | 234.5912
C9_Mono-Naphthenes(19) | Naphthene | 9 | 9 | 1 | 9 | 0 | 1 | 0 | 21.6 | 408.15 | 234.5912
C9_Mono-Naphthenes(5) | Naphthene | 9 | 9 | 1 | 9 | 0 | 1 | 0 | 21.6 | 408.15 | 234.5912
C9_Mono-Naphthenes(7) | Naphthene | 9 | 9 | 1 | 9 | 0 | 1 | 0 | 21.6 | 408.15 | 234.5912
C9_Mono-Naphthenes(8) | Naphthene | 9 | 9 | 1 | 9 | 0 | 1 | 0 | 21.6 | 408.15 | 234.5912
C9_Mono-Naphthenes(9) | Naphthene | 9 | 9 | 1 | 9 | 0 | 1 | 0 | 21.6 | 408.15 | 234.5912
1-Ethyl-2-Methylcyclopentene | Alkane | 9 | 9 | 0 | 8 | 0 | 0 | 0 | 8 | 408.25 | 234.0386
Cyclohexene, 1-ethyl- | Naphtheno-Olefin | 8 | 8 | 2 | 7 | 1 | 1 | 0 | 30.8 | 408.25 | 234.0386
2,6-Dimethylheptane | Alkane | 9 | 9 | 0 | 8 | 0 | 0 | 0 | 8 | 408.35 | 233.4872
3,5-Dimethyl-3-heptene | Olefin | 9 | 9 | 1 | 7 | 1 | 0 | 0 | 21.6 | 408.92 | 230.3676
2,5-Dimethylheptane | Alkane | 9 | 9 | 0 | 8 | 0 | 0 | 0 | 8 | 408.95 | 230.2045
3,5-Dimethylheptane | Alkane | 9 | 9 | 0 | 8 | 0 | 0 | 0 | 8 | 409.15 | 229.12
C9_I-Paraffins(4) | Alkane | 9 | 9 | 0 | 8 | 0 | 0 | 0 | 8 | 409.15 | 229.12
ethylbenzene | Aromatic | 8 | 8 | 4 | 5 | 0 | 0 | 1 | 46.2 | 409.35 | 228.0402 | 223.7 | 9.3
2-Methyloctene-2 | Olefin | 9 | 9 | 1 | 7 | 1 | 0 | 0 | 21.6 | 409.36 | 227.9864
3-Heptene, 4-ethyl- | Olefin | 9 | 9 | 1 | 7 | 1 | 0 | 0 | 21.6 | 409.36 | 227.9864
cis-3-Nonene | Olefin | 9 | 9 | 1 | 7 | 1 | 0 | 0 | 21.6 | 409.48 | 227.341
c-Nonene-3 | Olefin | 9 | 9 | 1 | 7 | 1 | 0 | 0 | 21.6 | 409.48 | 227.341
trans-4-Nonene | Olefin | 9 | 9 | 1 | 7 | 1 | 0 | 0 | 21.6 | 409.48 | 227.341
C9 Naph-Olefin -1 | Naphtheno-Olefin | 9 | 9 | 2 | 8 | 1 | 1 | 0 | 35.2 | 409.4929 | 227.2713
3,3-Dimethylheptane | Alkane | 9 | 9 | 0 | 8 | 0 | 0 | 0 | 8 | 410 | 224.5641
Heptane, 3,3-dimethyl- | Alkane | 9 | 9 | 0 | 8 | 0 | 0 | 0 | 8 | 410.25 | 223.2405
2,4-Dimethylheptene-1 | Olefin | 9 | 9 | 1 | 7 | 1 | 0 | 0 | 21.6 | 410.45 | 222.1868
2,6-Dimethylheptene-1 | Olefin | 9 | 9 | 1 | 7 | 1 | 0 | 0 | 21.6 | 410.45 | 222.1868
C9 - MonoNaph - 2 | Naphthene | 9 | 9 | 1 | 9 | 0 | 1 | 0 | 21.6 | 410.5703 | 221.555
1-Octene, 6-methyl- | Olefin | 9 | 9 | 1 | 7 | 1 | 0 | 0 | 21.6 | 410.75 | 220.6151
C9_Iso-Olefins(5) | Olefin | 9 | 9 | 1 | 7 | 1 | 0 | 0 | 21.6 | 410.75 | 220.6151
Hexane, 2,3,3-trimethyl- | Alkane | 9 | 9 | 0 | 8 | 0 | 0 | 0 | 8 | 411.05 | 219.0539
1,3-dimethylbenzene | Aromatic | 8 | 8 | 4 | 5 | 0 | 0 | 1 | 46.2 | 411.1499 | 218.5358 | 221.6 | 9.3
C9 - MonoNaph - 3 | Naphthene | 9 | 9 | 1 | 9 | 0 | 1 | 0 | 21.6 | 411.4376 | 217.0518
Hexane, 3-ethyl-2-methyl- | Alkane | 9 | 9 | 0 | 8 | 0 | 0 | 0 | 8 | 411.55 | 216.475
C9 - MonoNaph - 4 | Naphthene | 9 | 9 | 1 | 9 | 0 | 1 | 0 | 21.6 | 411.6457 | 215.9845
1,1,3-Trimethylcyclohexane | Naphthene | 9 | 9 | 1 | 9 | 0 | 1 | 0 | 21.6 | 411.65 | 215.9626
2,3,4-Trimethylhexane | Alkane | 9 | 9 | 0 | 8 | 0 | 0 | 0 | 8 | 411.65 | 215.9626
Cyclohexane, 1,3,5-trimethyl-, (1à,3à,5á)- | Naphthene | 9 | 9 | 1 | 9 | 0 | 1 | 0 | 21.6 | 412.649 | 210.9065
1c,2t,4c-Trimethylcyclohexane | Naphthene | 9 | 9 | 1 | 9 | 0 | 1 | 0 | 21.6 | 412.649 | 210.9014
1,4-dimethylbenzene | Aromatic | 8 | 8 | 4 | 5 | 0 | 0 | 1 | 46.2 | 412.7599 | 210.3516 | 211.1 | 8.8
C9-IsoOlefin-3 | Olefin | 9 | 9 | 1 | 7 | 1 | 0 | 0 | 21.6 | 412.9863 | 209.2239
2,3-dimethylheptane | Alkane | 9 | 9 | 0 | 8 | 0 | 0 | 0 | 8 | 413.6499 | 205.9519 | 60.2 | 2
3,4-Dimethylheptane | Alkane | 9 | 9 | 0 | 8 | 0 | 0 | 0 | 8 | 413.75 | 205.463
4-Ethylheptane | Alkane | 9 | 9 | 0 | 8 | 0 | 0 | 0 | 8 | 414.35 | 202.5524
Pentane, 2,3,3,4-tetramethyl- | Alkane | 9 | 9 | 0 | 8 | 0 | 0 | 0 | 8 | 414.45 | 202.071
4-Methyloctane | Alkane | 9 | 9 | 0 | 8 | 0 | 0 | 0 | 8 | 414.7498 | 200.6335
C9 - Olefin - 1 | Olefin | 9 | 9 | 1 | 7 | 1 | 0 | 0 | 21.6 | 414.856 | 200.1271
C9 - NaphOlefin - 2 | Naphtheno-Olefin | 9 | 9 | 2 | 8 | 1 | 1 | 0 | 35.2 | 415.2279 | 198.3627
C9_Mono-Naphthenes(29) | Naphthene | 9 | 9 | 1 | 9 | 0 | 1 | 0 | 21.6 | 415.49 | 197.1286
Cyclopentane, 1-methyl-3-(1-methylethyl)- | Naphthene | 9 | 9 | 1 | 9 | 0 | 1 | 0 | 21.6 | 415.49 | 197.1286
1c,3c,5-Trimethylcyclohexane | Naphthene | 9 | 9 | 1 | 9 | 0 | 1 | 0 | 21.6 | 415.53 | 196.9407
C9_Mono-Naphthenes(6) | Naphthene | 9 | 9 | 1 | 9 | 0 | 1 | 0 | 21.6 | 415.53 | 196.9407
Cyclohexane, 1,2,4-trimethyl-, | Naphthene | 9 | 9 | 1 | 9 | 0 | 1 | 0 | 21.6 | 415.5298 | 196.9407
C9 - MonoNapth - 5 | Naphthene | 9 | 9 | 1 | 9 | 0 | 1 | 0 | 21.6 | 415.5651 | 196.7751
2-Methyloctene-1 | Olefin | 9 | 9 | 1 | 7 | 1 | 0 | 0 | 21.6 | 415.7498 | 195.9108
C9_Iso-Olefins(2) | Olefin | 9 | 9 | 1 | 7 | 1 | 0 | 0 | 21.6 | 415.75 | 195.9108
C9-isoolefin | Olefin | 9 | 9 | 1 | 7 | 1 | 0 | 0 | 21.6 | 415.8739 | 195.3322
trans-1,2-Diethyl cyclopentane | Naphthene | 9 | 9 | 1 | 9 | 0 | 1 | 0 | 21.6 | 415.93 | 195.0719
1,2-dimethylbenzene | Aromatic | 8 | 8 | 4 | 5 | 0 | 0 | 1 | 46.2 | 416.1498 | 194.0511 | 204.8 | 8.8
1c,2t,4t-Trimethylcyclohexane | Naphthene | 9 | 9 | 1 | 9 | 0 | 1 | 0 | 21.6 | 416.15 | 194.0511
Heptane, 3-ethyl- | Alkane | 9 | 9 | 0 | 8 | 0 | 0 | 0 | 8 | 416.1498 | 194.0511
C9-MonoNaph-6 | Naphthene | 9 | 9 | 1 | 9 | 0 | 1 | 0 | 21.6 | 416.413 | 192.8373
2-Methyloctane | Alkane | 9 | 9 | 0 | 8 | 0 | 0 | 0 | 8 | 416.45 | 192.6672
3-Methyloctane | Alkane | 9 | 9 | 0 | 8 | 0 | 0 | 0 | 8 | 416.65 | 191.7497
t-Nonene-2 | Olefin | 9 | 9 | 1 | 7 | 1 | 0 | 0 | 21.6 | 417.15 | 189.474
C10 - IsoParaffin - 2 | Alkane | 10 | 10 | 0 | 9 | 0 | 0 | 0 | 9 | 417.351 | 188.5665
C9_Mono-Naphthenes(11) | Naphthene | 9 | 9 | 1 | 9 | 0 | 1 | 0 | 21.6 | 417.55 | 187.6717
trans-1,3-Diethylcyclopentane | Naphthene | 9 | 9 | 1 | 9 | 0 | 1 | 0 | 21.6 | 417.55 | 187.6717
C10 - IsoParaffin - 1 | Alkane | 10 | 10 | 0 | 9 | 0 | 0 | 0 | 9 | 417.7947 | 186.5772
3-Heptene, 4-ethyl- | Olefin | 9 | 9 | 1 | 7 | 1 | 0 | 0 | 21.6 | 417.95 | 185.8854
C9_Iso-Olefins(3) | Olefin | 9 | 9 | 1 | 7 | 1 | 0 | 0 | 21.6 |  | 184.9983
2,3-Dimethylheptene-2 | Olefin | 9 | 9 | 1 | 7 | 1 | 0 | 0 | 21.6 | 418.25 | 184.5562
1,1,2-Trimethylcyclohexane | Naphthene | 9 | 9 | 1 | 9 | 0 | 1 | 0 | 21.6 | 418.35 | 184.1152
C9_Mono-Naphthenes(25) | Naphthene | 9 | 9 | 1 | 9 | 0 | 1 | 0 | 21.6 | 418.35 | 184.1152
C9_Mono-Naphthenes(26) | Naphthene | 9 | 9 | 1 | 9 | 0 | 1 | 0 | 21.6 | 418.35 | 184.1152
C9_Mono-Naphthenes(30) | Naphthene | 9 | 9 | 1 | 9 | 0 | 1 | 0 | 21.6 | 418.35 | 184.1152
1,1,2-Trimethylcyclohexane | Naphthene | 9 | 9 | 1 | 9 | 0 | 1 | 0 | 21.6 | 418.35 | 184.1151
3-Octyne, 6-methyl- | ` | 9 | 9 | 2 | 6 | 2 | 0 | 0 | 35.2 | 418.45 | 183.6751
cis-4-Nonene | Olefin | 9 | 9 | 1 | 7 | 1 | 0 | 0 | 21.6 | 418.85 | 181.9245
t-Nonene-3 | Olefin | 9 | 9 | 1 | 7 | 1 | 0 | 0 | 21.6 | 418.85 | 181.9245
4-Nonene | Olefin | 9 | 9 | 1 | 7 | 1 | 0 | 0 | 21.6 | 418.85 | 181.9245
C10_I-Paraffins(24) | Alkane | 10 | 10 | 0 | 9 | 0 | 0 | 0 | 9 |  | 0
C10_I-Paraffins(25) | Alkane | 10 | 10 | 0 | 9 | 0 | 0 | 0 | 9 |  | 0
C10_I-Paraffins(5) | Alkane | 10 | 10 | 0 | 9 | 0 | 0 | 0 | 9 | 419.8167 | 177.7442
C10_I-Paraffins(6) | Alkane | 10 | 10 | 0 | 9 | 0 | 0 | 0 | 9 | 419.8167 | 177.7442
1-nonene | Olefin | 9 | 9 | 1 | 7 | 1 | 0 | 0 | 21.6 | 420.15 | 176.3426 | 64.4 | 2
2-Methyl-2-octene | Olefin | 9 | 9 | 1 | 7 | 1 | 0 | 0 | 21.6 | 420.15 | 176.3426
C10_I-Paraffins(6) | Alkane | 10 | 10 | 0 | 9 | 0 | 0 | 0 | 9 |  | 1
C10_I-Paraffins(7) | Alkane | 10 | 10 | 0 | 9 | 0 | 0 | 0 | 9 |  | 1
C10_Iso-Olefins(1) | Olefin | 10 | 10 | 1 | 8 | 1 | 0 | 0 | 24.3 |  | 176.3426
C10_Iso-Olefins(2) | Olefin | 10 | 10 | 1 | 8 | 1 | 0 | 0 | 24.3 |  | 176.3426
Nonane, 4,5-dimethyl- | Alkane | 11 | 11 | 0 | 10 | 0 | 0 | 0 | 10 |  | 176.3426
3,3-Diethylpentane | Alkane | 9 | 9 | 0 | 8 | 0 | 0 | 0 | 8 | 420.45 | 175.0775
t-2,2,5,5-Tetramethylhexene-3 | Olefin | 10 | 10 | 1 | 8 | 1 | 0 | 0 | 24.3 | 421.95 | 168.8782
Cyclohexane, 1-ethyl-3-methyl | Naphthene | 9 | 9 | 1 | 9 | 0 | 1 | 0 | 21.6 | 422 | 168.6751
Cyclohexane, 1-ethyl-4-methyl- | Naphthene | 9 | 9 | 1 | 9 | 0 | 1 | 0 | 21.6 | 422 | 168.6751
Cyclohexane, 1,2,3-trimethyl-, (1à,2à,3à)- | Naphthene | 9 | 9 | 1 | 9 | 0 | 1 | 0 | 21.6 | 422.0389 | 168.5174
Cyclopentane, 1-methyl-2-propyl- | Naphthene | 9 | 9 | 1 | 9 | 0 | 1 | 0 | 21.6 | 422.05 | 168.4723
Heptane, 2,4,6-trimethyl- | Alkane | 10 | 10 | 0 | 9 | 0 | 0 | 0 | 9 | 422.15 | 168.0673
2,2,4-trimethylheptane | Alkane | 10 | 10 | 0 | 9 | 0 | 0 | 0 | 9 | 422.35 | 167.2601
C10_I-Paraffins(23) | Alkane | 10 | 10 | 0 | 9 | 0 | 0 | 0 | 9 | 422.35 | 167.2601
Cyclopentane, 1-methyl-3-(2-methylpropyl)- | Naphthene | 10 | 10 | 1 | 10 | 0 | 1 | 0 | 24.3 | 422.5945 | 166.2962
C10_Mono-Naphthenes(11) | Naphthene | 10 | 10 | 1 | 10 | 0 | 1 | 0 | 24.3 | 422.5945 | 166.2784
C10_Mono-Naphthenes(12) | Naphthene | 10 | 10 | 1 | 10 | 0 | 1 | 0 | 24.3 | 422.5945 | 166.2784
C9 - MonoNaph - 2(1) | Naphthene | 9 | 9 | 1 | 9 | 0 | 1 | 0 | 21.6 | 422.856 | 165.2341
C10_I-Paraffins(2) | Alkane | 10 | 10 | 0 | 9 | 0 | 0 | 0 | 9 |  | 0
C9_Mono-Naphthenes(18) | Naphthene | 9 | 9 | 1 | 9 | 0 | 1 | 0 | 21.6 | 423.35 | 163.2781
i-Butylcyclopentane | Naphthene | 9 | 9 | 1 | 9 | 0 | 1 | 0 | 21.6 | 423.35 | 163.2781
1-ethyl-4-t-methylcyclohexane | Naphthene | 9 | 9 | 1 | 9 | 0 | 1 | 0 | 21.6 | 423.7146 | 161.8483
1-Ethyl-4-methylcyclohexane | Naphthene | 9 | 9 | 1 | 9 | 0 | 1 | 0 | 21.6 | 423.95 | 160.9316
C9_Mono-Naphthenes(21) | Naphthene | 9 | 9 | 1 | 9 | 0 | 1 | 0 | 21.6 | 423.95 | 160.9316
C9_Mono-Naphthenes(23) | Naphthene | 9 | 9 | 1 | 9 | 0 | 1 | 0 | 21.6 | 423.95 | 160.9316
cis-1-Ethyl-3-methyl-cyclohexane | Naphthene | 9 | 9 | 1 | 9 | 0 | 1 | 0 | 21.6 | 423.95 | 160.9316
Cyclohexane, 1-ethyl-4-methyl-, trans- | Naphthene | 9 | 9 | 1 | 9 | 0 | 1 | 0 | 21.6 | 423.95 | 160.9316
C9_Mono-Naphthenes(20) | Naphthene | 9 | 9 | 1 | 9 | 0 | 1 | 0 | 21.6 | 423.95 | 160.9316
C9_Mono-Naphthenes(22) | Naphthene | 9 | 9 | 1 | 9 | 0 | 1 | 0 | 21.6 | 423.987 | 160.7763
1-Octene, 2,6-dimethyl- | Olefin | 10 | 10 | 1 | 8 | 1 | 0 | 0 | 24.3 | 424.32 | 159.5004
C8 - Naph-Olefin - 1 | Alkane | 8 | 8 | 0 | 7 | 0 | 0 | 0 | 7 | 424.3245 | 159.4829
n-nonane | Alkane | 9 | 9 | 0 | 8 | 0 | 0 | 0 | 8 | 424.85 | 157.471 | 50.1 | 2
C9_Mono-Naphthenes(14) | Naphthene | 9 | 9 | 1 | 9 | 0 | 1 | 0 | 21.6 | 425.05 | 156.7115
C9_Mono-Naphthenes(15) | Naphthene | 9 | 9 | 1 | 9 | 0 | 1 | 0 | 21.6 | 425.05 | 156.7115
C9_Mono-Naphthenes(16) | Naphthene | 9 | 9 | 1 | 9 | 0 | 1 | 0 | 21.6 | 425.05 | 156.7115
isopropylcyclohexane | Naphthene | 9 | 9 | 1 | 9 | 0 | 1 | 0 | 21.6 | 425.05 | 156.7115 | 74.7 | 2.2
C10-IsoOlefin-4 | Olefin | 10 | 10 | 1 | 8 | 1 | 0 | 0 | 24.3 | 425.1799 | 156.22
1,1-Methylethylcyclohexane | Naphthene | 9 | 9 | 1 | 9 | 0 | 1 | 0 | 21.6 | 425.35 | 155.5786
C9_Mono-Naphthenes(27) | Naphthene | 9 | 9 | 1 | 9 | 0 | 1 | 0 | 21.6 | 425.35 | 155.5786
C10 Iso-olefin - 5 | Olefin | 10 | 10 | 1 | 8 | 1 | 0 | 0 | 24.3 | 425.5441 | 154.8496
isopropylbenzene | Aromatic | 9 | 9 | 4 | 6 | 0 | 0 | 1 | 52.8 | 425.55 | 154.8276 | 187.6 | 8.2
i-Propylcyclohexane | Naphthene | 9 | 9 | 1 | 9 | 0 | 1 | 0 | 21.6 | 426 | 153.1502
C8 - Naph-Olefin - 2 | Alkane | 8 | 8 | 0 | 7 | 0 | 0 | 0 | 7 | 426.7697 | 150.3203
C10 Iso-olefin - 6 | Olefin | 10 | 10 | 1 | 8 | 1 | 0 | 0 | 24.3 | 427.0039 | 149.4692
2,3-Dimethyloctane | Alkane | 10 | 10 | 0 | 9 | 0 | 0 | 0 | 9 | 427.32 | 148.3273
propylcyclohexane | Naphthene | 9 | 9 | 1 | 9 | 0 | 1 | 0 | 21.6 | 428.15 | 145.3678 | 69.2 | 2.1
3-Heptyne, 5-ethyl-5-methyl- | Olefin | 10 | 10 | 2 | 7 | 2 | 0 | 0 | 39.6 | 428.45 | 144.3117
C10_Mono-Naphthenes(10) | Naphthene | 10 | 10 | 1 | 10 | 0 | 1 | 0 | 24.3 | 422.5945 | 143.2821
3,3,5-TrimethylHeptane | Alkane | 10 | 10 | 0 | 9 | 0 | 0 | 0 | 9 | 428.8 | 143.0886
Heptane, 3,3,5-trimethyl- | Alkane | 10 | 10 | 0 | 9 | 0 | 0 | 0 | 9 | 428.95 | 142.5674
C9_Mono-Naphthenes(32) | Naphthene | 9 | 9 | 1 | 9 | 0 | 1 | 0 | 21.6 | 429.15 | 141.8753
Cyclohexane, 1-ethyl-2-methyl-, cis- | Naphthene | 9 | 9 | 1 | 9 | 0 | 1 | 0 | 21.6 | 429.15 | 141.8752
2,2-Dimethyloctane | Alkane | 10 | 10 | 0 | 9 | 0 | 0 | 0 | 9 | 429.25 | 141.5303
C10_I-Paraffins(22) | Alkane | 10 | 10 | 0 | 9 | 0 | 0 | 0 | 9 | 434.15 | 141.034
Cyclohexane, 1,1,3,5-tetramethyl-, trans- | Naphthene | 10 | 10 | 1 | 10 | 0 | 1 | 0 | 24.3 | 429.49 | 140.7057
2,6-Dimethyloctane | Alkane | 10 | 10 | 0 | 9 | 0 | 0 | 0 | 9 | 429.55 | 140.5003
n-Butylcyclopentane | Naphthene | 9 | 9 | 1 | 9 | 0 | 1 | 0 | 21.6 | 429.9 | 139.3074
C10-IsoOlefin-7 | Olefin | 10 | 10 | 1 | 8 | 1 | 0 | 0 | 24.3 | 429.9343 | 139.1908
2,3,6-trimethylheptane | Alkane | 10 | 10 | 0 | 9 | 0 | 0 | 0 | 9 | 430.05 | 138.799
C10_I-Paraffins(22) | Alkane | 10 | 10 | 0 | 9 | 0 | 0 | 0 | 9 |  | 0
C10_I-Paraffins(23) | Alkane | 10 | 10 | 0 | 9 | 0 | 0 | 0 | 9 |  | 0
C10_I-Paraffins(4) | Alkane | 10 | 10 | 0 | 9 | 0 | 0 | 0 | 9 | 430.05 | 138.799
C10_I-Paraffins(4) | Alkane | 10 | 10 | 0 | 9 | 0 | 0 | 0 | 9 |  | 0
C10_I-Paraffins(8) | Alkane | 10 | 10 | 0 | 9 | 0 | 0 | 0 | 9 | 430.05 | 138.799
Cyclopropane, 1,2-dimethyl-1-pentyl- | Naphthene | 10 | 10 | 1 | 10 | 0 | 1 | 0 | 24.3 | 430.51 | 137.2509
C10 Isoparaffin -1 | Alkane | 10 | 10 | 0 | 9 | 0 | 0 | 0 | 9 | 430.8134 | 136.2386
Diethylcylohexane | Naphthene | 8 | 8 | 1 | 8 | 0 | 1 | 0 | 18.9 | 430.8546 | 136.1015
Heptane, 2,3,5-trimethyl- | Alkane | 10 | 10 | 0 | 9 | 0 | 0 | 0 | 9 | 431.05 | 135.454
3-Hexene, 3-ethyl-2,5-dimethyl- | Olefin | 10 | 10 | 1 | 8 | 1 | 0 | 0 | 24.3 | 431.36 | 134.4325
C9 - MonoNaph - 6 | Naphthene | 9 | 9 | 1 | 9 | 0 | 1 | 0 | 21.6 | 431.458 | 134.1109
4-Octene, 2,6-dimethyl-, [S-(Z)]- | Olefin | 10 | 10 | 1 | 8 | 1 | 0 | 0 | 24.3 | 431.48 | 134.0389
C10-n-Olefin | Olefin | 10 | 10 | 1 | 8 | 1 | 0 | 0 | 24.3 | 431.4963 | 133.9854
2,7-dimethyloctane | Alkane | 10 | 10 | 0 | 9 | 0 | 0 | 0 | 9 | 431.65 | 133.4833
2,5-Dimethyloctane | Alkane | 10 | 10 | 0 | 9 | 0 | 0 | 0 | 9 | 431.65 | 133.4833
2,7-Dimethyloctane | Alkane | 10 | 10 | 0 | 9 | 0 | 0 | 0 | 9 | 431.65 | 133.4833
3-Nonene, 3-methyl-, (E)- | Olefin | 10 | 10 | 1 | 8 | 1 | 0 | 0 | 24.3 | 432.24 | 131.5714
C10 - IsoOlefin - 8 | Olefin | 10 | 10 | 1 | 8 | 1 | 0 | 0 | 24.3 | 432.2693 | 131.4771
C9_Naphtheno-Olefins(4) | Naphtheno-Olefin | 9 | 9 | 2 | 8 | 1 | 1 | 0 | 35.2 | 432.35 | 131.2178
3-Methyl-5-ethylheptane | Alkane | 10 | 10 | 0 | 9 | 0 | 0 | 0 | 9 | 432.55 | 130.5772
C10_I-Paraffins(20) | Alkane | 10 | 10 | 0 | 9 | 0 | 0 | 0 | 9 | 432.85 | 129.6216
C10_I-Paraffins(20) | Alkane | 10 | 10 | 0 | 9 | 0 | 0 | 0 | 9 |  | 0
1,2,3,5-t-Tetramethylcyclohex | Naphthene | 10 | 10 | 1 | 10 | 0 | 1 | 0 | 24.3 | 433.55 | 127.4173
C10_I-Paraffins(1) | Alkane | 10 | 10 | 0 | 9 | 0 | 0 | 0 | 9 |  | 0
C10_I-Paraffins(10) | Alkane | 10 | 10 | 0 | 9 | 0 | 0 | 0 | 9 | 433.55 | 127.4173
C10_I-Paraffins(10) | Alkane | 10 | 10 | 0 | 9 | 0 | 0 | 0 | 9 |  | 0
C10_I-Paraffins(11) | Alkane | 10 | 10 | 0 | 9 | 0 | 0 | 0 | 9 |  | 0
C10_I-Paraffins(12) | Alkane | 10 | 10 | 0 | 9 | 0 | 0 | 0 | 9 | 433.55 | 127.4173
C10_I-Paraffins(12) | Alkane | 10 | 10 | 0 | 9 | 0 | 0 | 0 | 9 |  | 0
C10_I-Paraffins(3) | Alkane | 10 | 10 | 0 | 9 | 0 | 0 | 0 | 9 |  | 0
C10_I-Paraffins(5) | Alkane | 10 | 10 | 0 | 9 | 0 | 0 | 0 | 9 |  | 0
C10_I-Paraffins(7) | Alkane | 10 | 10 | 0 | 9 | 0 | 0 | 0 | 9 | 433.55 | 127.4173
C10_I-Paraffins(9) | Alkane | 10 | 10 | 0 | 9 | 0 | 0 | 0 | 9 | 430.05 | 127.4173
3-Heptene, 4-propyl- | Olefin | 10 | 10 | 1 | 8 | 1 | 0 | 0 | 24.3 | 433.65 | 127.1053
propylbenzene | Aromatic | 9 | 9 | 4 | 6 | 0 | 0 | 1 | 52.8 | 433.65 | 127.1053 | 235.7 | 9.9
Cyclopentane, 1,2-dimethyl-3-(1-methylethyl)- | Naphthene | 10 | 10 | 1 | 10 | 0 | 1 | 0 | 24.3 |  | 126.9495
Cyclopentane, 2-isopropyl-1,3-dimethyl- | Naphthene | 10 | 10 | 1 | 10 | 0 | 1 | 0 | 24.3 | 433.7 | 126.9495
1H-Indene, octahydro-, cis- | Naphthene | 9 | 9 | 2 | 10 | 0 | 2 | 0 | 35.2 | 434.15 | 125.5558
1H-Indene, octahydro-, trans- | Naphthene | 9 | 9 | 2 | 10 | 0 | 2 | 0 | 35.2 | 434.15 | 125.5558
Octane, 3,3-dimethyl- | Alkane | 10 | 10 | 0 | 9 | 0 | 0 | 0 | 9 | 434.15 | 125.5558
1-ethyl-3-methylbenzene | Aromatic | 9 | 9 | 4 | 6 | 0 | 0 | 1 | 52.8 | 434.45 | 124.6345 | 278 | 11.1
Heptane, 3-ethyl-2-methyl- | Alkane | 10 | 10 | 0 | 9 | 0 | 0 | 0 | 9 |  | 122.8108
1-ethyl-4-methylbenzene | Aromatic | 9 | 9 | 4 | 6 | 0 | 0 | 1 | 52.8 | 435.15 | 122.5093 | 257.1 | 10.5
C11-Isoparaffin-2 | Alkane | 11 | 11 | 0 | 10 | 0 | 0 | 0 | 10 | 436.2347 | 119.2825
C10_I-Paraffins(13) | Alkane | 10 | 10 | 0 | 9 | 0 | 0 | 0 | 9 | 436.35 | 118.9444
C10_I-Paraffins(13) | Alkane | 10 | 10 | 0 | 9 | 0 | 0 | 0 | 9 |  | 0
C10_I-Paraffins(14) | Alkane | 10 | 10 | 0 | 9 | 0 | 0 | 0 | 9 |  | 0
Octane, 3,4-dimethyl- | Alkane | 10 | 10 | 0 | 9 | 0 | 0 | 0 | 9 | 436.35 | 118.9444
Cyclohexane, 1-isopropyl-1-methyl- | Naphthene | 10 | 10 | 1 | 10 | 0 | 1 | 0 | 24.3 | 436.65 | 118.0683
1-ethyl-2-methylbenzene | Aromatic | 9 | 9 | 4 | 6 | 0 | 0 | 1 | 52.8 | 437.1499 | 116.6216 | 267 | 11
3-Ethyl-3-methylheptane | Alkane | 10 | 10 | 0 | 9 | 0 | 0 | 0 | 9 | 437.3499 | 116.0475
C10_I-Paraffins(15) | Alkane | 10 | 10 | 0 | 9 | 0 | 0 | 0 | 9 | 437.45 | 115.7615
C10_I-Paraffins(15) | Alkane | 10 | 10 | 0 | 9 | 0 | 0 | 0 | 9 |  | 0
C10-IsoOlefin-12 | Olefin | 10 | 10 | 1 | 8 | 1 | 0 | 0 | 24.3 | 437.7896 | 114.7946
5-Methylnonane | Alkane | 10 | 10 | 0 | 9 | 0 | 0 | 0 | 9 | 438.2499 | 113.4966
Cyclohexane, 1-ethyl-2,3-dimethyl- | Naphthene | 10 | 10 | 1 | 10 | 0 | 1 | 0 | 24.3 | 438.41 | 113.0486
C11-Isoparaffin-1 | Alkane | 11 | 11 | 0 | 10 | 0 | 0 | 0 | 10 | 438.623 | 112.4544
4-Methylnonane | Alkane | 10 | 10 | 0 | 9 | 0 | 0 | 0 | 9 | 439.15 | 110.9979
2-Methylnonane | Alkane | 10 | 10 | 0 | 9 | 0 | 0 | 0 | 9 | 439.1499 | 110.9979
4-Methylnonane | Alkane | 10 | 10 | 0 | 9 | 0 | 0 | 0 | 9 | 439.1499 | 110.9979
3-Ethyloctane | Alkane | 10 | 10 | 0 | 9 | 0 | 0 | 0 | 9 | 439.6498 | 109.6319
1,3,5-trimethylbenzene | Aromatic | 9 | 9 | 4 | 6 | 0 | 0 | 1 | 52.8 | 439.8498 | 109.0899 | 310.9 | 12.3
C10 - IsoParaffin - 5 | Alkane | 10 | 10 | 0 | 9 | 0 | 0 | 0 | 9 | 440.4675 | 107.4315
(1,1-dimethylethyl)-benzene | Aromatic | 10 | 10 | 4 | 7 | 0 | 0 | 1 | 59.4 | 440.9498 | 106.153 | 291.1 | 11.6
3-Methylnonane | Alkane | 10 | 10 | 0 | 9 | 0 | 0 | 0 | 9 | 440.9498 | 106.153
C10_I-Paraffins(16) | Alkane | 10 | 10 | 0 | 9 | 0 | 0 | 0 | 9 | 440.95 | 106.153
C10_I-Paraffins(16) | Alkane | 10 | 10 | 0 | 9 | 0 | 0 | 0 | 9 |  | 0
C10_I-Paraffins(17) | Alkane | 10 | 10 | 0 | 9 | 0 | 0 | 0 | 9 | 440.95 | 106.153
C10_I-Paraffins(17) | Alkane | 10 | 10 | 0 | 9 | 0 | 0 | 0 | 9 |  | 0
C10_I-Paraffins(18) | Alkane | 10 | 10 | 0 | 9 | 0 | 0 | 0 | 9 | 440.95 | 106.153
C10_I-Paraffins(18) | Alkane | 10 | 10 | 0 | 9 | 0 | 0 | 0 | 9 |  | 0
C10_I-Paraffins(19) | Alkane | 10 | 10 | 0 | 9 | 0 | 0 | 0 | 9 | 440.95 | 106.153
C10_I-Paraffins(19) | Alkane | 10 | 10 | 0 | 9 | 0 | 0 | 0 | 9 |  | 0
3-Methylnonane | Alkane | 10 | 10 | 0 | 9 | 0 | 0 | 0 | 9 | 440.95 | 106.153
C10 - IsoParaffin - 6 | Alkane | 10 | 10 | 0 | 9 | 0 | 0 | 0 | 9 | 440.9855 | 106.059
C10 - MonoNaph - 2 | Naphthene | 10 | 10 | 1 | 10 | 0 | 1 | 0 | 24.3 | 441.1289 | 105.6817
1,2,4-trimethylbenzene | Aromatic | 9 | 9 | 4 | 6 | 0 | 0 | 1 | 52.8 | 441.1498 | 105.627 | 308.3 | 12.2
trans-4-Decene | Olefin | 10 | 10 | 1 | 8 | 1 | 0 | 0 | 24.3 | 441.15 | 105.627
3-Octene, 4-ethyl- | Olefin | 10 | 10 | 1 | 8 | 1 | 0 | 0 | 24.3 | 441.35 | 105.1034
Cyclohexane, 1-methyl-4-(1-methylethenyl)-, cis- | Naphtheno-Olefin | 10 | 10 | 2 | 9 | 1 | 1 | 0 | 39.6 | 441.7 | 104.1928
C10 MonoNaphth - 3 | Naphthene | 10 | 10 | 1 | 10 | 0 | 1 | 0 | 24.3 | 441.7856 | 103.9707
1t-Methyl-2-n-propylcyclohexan | Naphthene | 10 | 10 | 1 | 10 | 0 | 1 | 0 | 24.3 | 442.2422 | 102.796
1-Isopropyl-3-MECY6 | Olefin | 10 | 10 | 1 | 8 | 1 | 0 | 0 | 24.3 | 442.64 | 101.7836
C11 Isoparaffin-1 | Alkane | 11 | 11 | 0 | 10 | 0 | 0 | 0 | 10 | 443.5596 | 99.4768
C10_Mono-Naphthenes(6) | Naphthene | 10 | 10 | 1 | 10 | 0 | 1 | 0 | 24.3 | 444.15 | 98.0213
C10_Mono-Naphthenes(7) | Naphthene | 10 | 10 | 1 | 10 | 0 | 1 | 0 | 24.3 | 444.15 | 98.0213
C11 Isoparaffin-2 | Alkane | 11 | 11 | 0 | 10 | 0 | 0 | 0 | 10 | 444.3467 | 97.5407
C10_Mono-Naphthenes(1) | Naphthene | 10 | 10 | 1 | 10 | 0 | 1 | 0 | 24.3 | 444.45 | 97.2894
C10_Mono-Naphthenes(2) | Naphthene | 10 | 10 | 1 | 10 | 0 | 1 | 0 | 24.3 | 444.45 | 97.2894
i-Butylcyclohexane | Naphthene | 10 | 10 | 1 | 10 | 0 | 1 | 0 | 24.3 | 444.45 | 97.2894
2,3-Dihydroindene | Aromatic | 9 | 9 | 6 | 6 | 1 | 1 | 1 | 80 | 444.841 | 96.3431
C11-Isoparaffin-3 | Alkane | 11 | 11 | 0 | 10 | 0 | 0 | 0 | 10 | 444.9081 | 96.1815
2,4,6-Trimethyloctane | Alkane | 11 | 11 | 0 | 10 | 0 | 0 | 0 | 10 | 445.35 | 95.1239
2,2,6-Trimethyloctane | Alkane | 11 | 11 | 0 | 10 | 0 | 0 | 0 | 10 | 445.45 | 94.886
C11_I-Paraffins(2) | Alkane | 11 | 11 | 0 | 10 | 0 | 0 | 0 | 10 | 445.45 | 94.886
C11_I-Paraffins(2) | Alkane | 11 | 11 | 0 | 10 | 0 | 0 | 0 | 10 |  | 0
2,5-dimethylnonane | Alkane | 11 | 11 | 0 | 10 | 0 | 0 | 0 | 10 | 445.6654 | 94.3757
4-Methyldecane | Alkane | 11 | 11 | 0 | 10 | 0 | 0 | 0 | 10 | 446 | 93.5878
Cyclopentane, (1-methylbutyl)- | Naphthene | 10 | 10 | 1 | 10 | 0 | 1 | 0 | 24.3 | 446.25 | 93.0031
(1-methylpropyl)-benzene | Aromatic | 10 | 10 | 4 | 7 | 0 | 0 | 1 | 59.4 | 446.45 | 92.5378 | 199.1 | 8.7
1,4-diethylbenzene | Aromatic | 10 | 10 | 4 | 7 | 0 | 0 | 1 | 59.4 | 446.45 | 92.5378 | 270.7 | 11
C11 Isoparaffin - 4 | Alkane | 11 | 11 | 0 | 10 | 0 | 0 | 0 | 10 | 446.9183 | 91.4568
Heptane, 2,2,3,5-tetramethyl- | Alkane | 11 | 11 | 0 | 10 | 0 | 0 | 0 | 10 | 446.97 | 91.3381
3-Decene | Olefin | 10 | 10 | 1 | 8 | 1 | 0 | 0 | 24.3 | 447 | 91.2693
C10_Mono-Naphthenes(4) | Naphthene | 10 | 10 | 1 | 10 | 0 | 1 | 0 | 24.3 | 447.15 | 90.9262
C10_Mono-Naphthenes(5) | Naphthene | 10 | 10 | 1 | 10 | 0 | 1 | 0 | 24.3 | 447.15 | 90.9262
Trans-1,4-diethylcyclohexane | Naphthene | 10 | 10 | 1 | 10 | 0 | 1 | 0 | 24.3 | 447.15 | 90.9262
Octane, 2,3,3-trimethyl- | Alkane | 11 | 11 | 0 | 10 | 0 | 0 | 0 | 10 | 447.41 | 90.3342
Octane, 2,6,6-trimethyl- | Alkane | 11 | 11 | 0 | 10 | 0 | 0 | 0 | 10 | 447.41 | 90.3342
2,3,3-trimethyloctane | Alkane | 11 | 11 | 0 | 10 | 0 | 0 | 0 | 10 | 447.41 | 90.3342
n-decane | Alkane | 10 | 10 | 0 | 9 | 0 | 0 | 0 | 9 | 448.05 | 88.8923 | 57.2 | 2
C11_I-Paraffins(27) | Alkane | 11 | 11 | 0 | 10 | 0 | 0 | 0 | 10 | 447.41 | 88.8014
1,2,3-trimethylbenzene | Aromatic | 9 | 9 | 4 | 6 | 0 | 0 | 1 | 52.8 | 448.15 | 88.6689 | 315.1 | 12.3
1-Methyl-3-i-propylbenzene | Aromatic | 10 | 10 | 4 | 7 | 0 | 0 | 1 | 59.4 | 448.25 | 88.4461
C10_I-Paraffins(8) | Alkane | 10 | 10 | 0 | 9 | 0 | 0 | 0 | 9 |  | 4
C10_Mono-Aromatics(1) | Aromatic | 10 | 10 | 4 | 7 | 0 | 0 | 1 | 59.4 | 448.25 | 88.4461
C10_Mono-Aromatics(8) | Aromatic | 10 | 10 | 4 | 7 | 0 | 0 | 1 | 59.4 | 448.55 | 87.7807
(2-methylpropyl)-benzene | Aromatic | 10 | 10 | 4 | 7 | 0 | 0 | 1 | 59.4 | 448.55 | 87.7807 | 257.6 | 10.5
C11 IsoParaffin - 5 | Alkane | 11 | 11 | 0 | 10 | 0 | 0 | 0 | 10 | 448.5959 | 87.6793
1-isopropyl-4-methylbenzene | Aromatic | 10 | 10 | 4 | 7 | 0 | 0 | 1 | 59.4 | 449.15 | 86.4637 | 330.3 | 12.9
C11 Isoparaffin-4 | Alkane | 11 | 11 | 0 | 10 | 0 | 0 | 0 | 10 | 449.1753 | 86.4086
C9_Mono-Aromatics(1) | Aromatic | 9 | 9 | 4 | 6 | 0 | 0 | 1 | 52.8 | 449.25 | 86.246
C11 - MonoNaph - 1 | Naphthene | 11 | 11 | 1 | 11 | 0 | 1 | 0 | 27 | 449.4142 | 85.8896
indan | Aromatic | 9 | 9 | 5 | 7 | 0 | 1 | 1 | 66.4 | 449.65 | 85.3802 | 439.5 | 16.6
indane | Aromatic | 9 | 9 | 5 | 7 | 0 | 1 | 1 | 66.4 | 449.65 | 85.3802 | 439.5 | 16.6
2,5,6-Trimethyloctane | Alkane | 11 | 11 | 0 | 10 | 0 | 0 | 0 | 10 | 449.76 | 85.1435
Octane, 6-ethyl-2-methyl- | Alkane | 11 | 11 | 0 | 10 | 0 | 0 | 0 | 10 | 450.2 | 84.2029
3-Ethylnonane | Alkane | 11 | 11 | 0 | 10 | 0 | 0 | 0 | 10 | 450.64 | 83.2718
C11-Isoparaffin-5 | Alkane | 11 | 11 | 0 | 10 | 0 | 0 | 0 | 10 | 450.9537 | 82.614
Heptane, 2,2,4,6,6-pentamethyl- | Alkane | 11 | 11 | 0 | 10 | 0 | 0 | 0 | 10 | 451 | 82.5172
C12_Indanes(9) | Aromatic | 12 | 12 | 5 | 10 | 0 | 1 | 1 | 91.3 | 451.05 | 82.4129
C11_Indanes(1) | Aromatic | 11 | 11 | 5 | 9 | 0 | 1 | 1 | 83 | 451.05 | 82.4129
C12_Indanes(1) | Aromatic | 12 | 12 | 5 | 10 | 0 | 1 | 1 | 91.3 | 451.05 | 82.4129
C12_Indanes(3) | Aromatic | 12 | 12 | 5 | 10 | 0 | 1 | 1 | 91.3 | 451.05 | 82.4129
C12_Indanes(4) | Aromatic | 12 | 12 | 5 | 10 | 0 | 1 | 1 | 91.3 | 451.05 | 82.4129
C12_Indanes(6) | Aromatic | 12 | 12 | 5 | 10 | 0 | 1 | 1 | 91.3 | 451.05 | 82.4129
C12_Indanes(8) | Aromatic | 12 | 12 | 5 | 10 | 0 | 1 | 1 | 91.3 | 451.05 | 82.4129
C13_Indanes(1) | Aromatic | 13 | 13 | 5 | 10 | 0 | 1 | 1 | 99.6 | 451.05 | 82.4129
1-Methyl-2-i-propylbenzene | Aromatic | 10 | 10 | 4 | 4 | 0 | 0 | 1 | 59.4 |  | 81.7896
Octane, 5-ethyl-2-methyl- | Alkane | 11 | 11 | 0 | 10 | 0 | 0 | 0 | 10 | 451.35 | 81.7896
C10_Mono-Naphthenes(3) | Naphthene | 10 | 10 | 1 | 10 | 0 | 1 | 0 | 24.3 | 451.62 | 81.2323
Cyclooctane, 1,2-dimethyl- | Alkane | 10 | 10 | 1 | 8 | 0 | 1 | 0 | 24.3 |  | 81.2323
C8 Naph-Olefin - 6 | Alkane | 8 | 8 | 0 | 7 | 0 | 0 | 0 | 7 | 452.0709 | 80.3094
C10_Mono-Naphthenes(9) | Naphthene | 10 | 10 | 1 | 10 | 0 | 1 | 0 | 24.3 | 452.45 | 79.5412
Octane, 2,3,7-trimethyl- | Alkane | 11 | 11 | 0 | 10 | 0 | 0 | 0 | 10 | 452.45 | 79.5412
C11_I-Paraffins(10) | Alkane | 11 | 11 | 0 | 10 | 0 | 0 | 0 | 10 | 452.55 | 79.3397
C11_I-Paraffins(10) | Alkane | 11 | 11 | 0 | 10 | 0 | 0 | 0 | 10 |  | 0
C11_I-Paraffins(11) | Alkane | 11 | 11 | 0 | 10 | 0 | 0 | 0 | 10 | 452.55 | 79.3397
C11_I-Paraffins(11) | Alkane | 11 | 11 | 0 | 10 | 0 | 0 | 0 | 10 |  | 0
Nonane, 2,3-dimethyl- | Alkane | 11 | 11 | 0 | 10 | 0 | 0 | 0 | 10 |  | 79.3397
2,2,3-trimethyloctane | Alkane | 11 | 11 | 0 | 11 | 0 | 0 | 0 | 10 |  | 78.938
C11_I-Paraffins(4) | Alkane | 11 | 11 | 0 | 10 | 0 | 0 | 0 | 10 | 452.75 | 78.938
C11_I-Paraffins(4) | Alkane | 11 | 11 | 0 | 10 | 0 | 0 | 0 | 10 |  | 0
butylcyclohexane | Naphthene | 10 | 10 | 1 | 10 | 0 | 1 | 0 | 24.3 | 453.55 | 77.3501 | 76.8 | 2.2
n-butylcyclohexane | Naphthene | 10 | 10 | 1 | 10 | 0 | 1 | 0 | 24.3 | 453.55 | 77.3501 | 76.8 | 2.2
C11 - IsoParaffin - 6 | Alkane | 11 | 11 | 0 | 10 | 0 | 0 | 0 | 10 | 453.775 | 76.9088
C11-Isoparaffin-7 | Alkane | 11 | 11 | 0 | 10 | 0 | 0 | 0 | 10 | 454.1927 | 76.0958
indene | Aromatic | 9 | 9 | 6 | 6 | 1 | 1 | 1 | 80 | 454.75 | 75.0235 | 467.7 | 17.8
1,3-diethylbenzene | Aromatic | 10 | 10 | 4 | 7 | 0 | 0 | 1 | 59.4 | 454.85 | 74.8325 | 320.9 | 12.8
2-Undecene, (E)- | Olefin | 11 | 11 | 1 | 9 | 1 | 0 | 0 | 27 | 455.24 | 74.0922
5-Undecene | Olefin | 11 | 11 | 1 | 9 | 1 | 0 | 0 | 27 | 455.24 | 74.0922
C11_I-Paraffins(26) | Alkane | 11 | 11 | 0 | 10 | 0 | 0 | 0 | 10 | 462.25 | 73.6558
5-Methyldecane | Alkane | 11 | 11 | 0 | 10 | 0 | 0 | 0 | 10 | 456.4418 | 71.853
n-butylbenzene | Aromatic | 10 | 10 | 4 | 7 | 0 | 0 | 1 | 59.4 | 456.45 | 71.838 | 245.1 | 9.9
Nonane, 2,5-dimethyl- | Alkane | 11 | 11 | 0 | 10 | 0 | 0 | 0 | 10 |  | 71.838
Nonane, 3,7-dimethyl- | Alkane | 11 | 11 | 0 | 10 | 0 | 0 | 0 | 10 | 456.45 | 71.838
C11_I-Paraffins(29) | Alkane | 11 | 11 | 0 | 10 | 0 | 0 | 0 | 10 | 456.45 | 71.8379
C10_Mono-Aromatics(10) | Aromatic | 10 | 10 | 4 | 7 | 0 | 0 | 1 | 59.4 | 456.65 | 71.4715
1,2-diethylbenzene | Aromatic | 10 | 10 | 4 | 7 | 0 | 0 | 1 | 59.4 | 456.65 | 71.4715 | 376.3 | 14.7
C10_I-Paraffins(9) | Alkane | 10 | 10 | 0 | 9 | 0 | 0 | 0 | 9 |  | 4
C10_Mono-Aromatics(2) | Aromatic | 10 | 10 | 4 | 7 | 0 | 0 | 1 | 59.4 | 456.65 | 71.4715
1-Methyl-3-n-propylbenzene | Aromatic | 10 | 10 | 4 | 7 | 0 | 0 | 1 | 59.4 | 456.85 | 71.1068
C11_I-Paraffins(5) | Alkane | 11 | 11 | 0 | 10 | 0 | 0 | 0 | 10 | 457.1 | 71
C11_I-Paraffins(9) | Alkane | 11 | 11 | 0 | 10 | 0 | 0 | 0 | 10 | 457.15 | 70.563
C13_I-Paraffins(8) | Alkane | 13 | 13 | 0 | 12 | 0 | 0 | 0 | 12 | 457.15 | 70.563
C11_I-Paraffins(1) | Alkane | 11 | 11 | 0 | 10 | 0 | 0 | 0 | 10 | 457.15 | 70.563
C11_I-Paraffins(1) | Alkane | 11 | 11 | 0 | 10 | 0 | 0 | 0 | 10 | 457.15 | 0
C11_I-Paraffins(12) | Alkane | 11 | 11 | 0 | 10 | 0 | 0 | 0 | 10 | 457.15 | 70.563
C11_I-Paraffins(12) | Alkane | 11 | 11 | 0 | 10 | 0 | 0 | 0 | 10 |  | 0
C11_I-Paraffins(13) | Alkane | 11 | 11 | 0 | 10 | 0 | 0 | 0 | 10 | 457.15 | 70.563
C11_I-Paraffins(13) | Alkane | 11 | 11 | 0 | 10 | 0 | 0 | 0 | 10 |  | 0
C11_I-Paraffins(14) | Alkane | 11 | 11 | 0 | 10 | 0 | 0 | 0 | 10 |  | 0
C11_I-Paraffins(15) | Alkane | 11 | 11 | 0 | 10 | 0 | 0 | 0 | 10 | 457.15 | 70.563
C11_I-Paraffins(15) | Alkane | 11 | 11 | 0 | 10 | 0 | 0 | 0 | 10 |  | 0
C11_I-Paraffins(16) | Alkane | 11 | 11 | 0 | 10 | 0 | 0 | 0 | 10 | 457.15 | 70.563
C11_I-Paraffins(16) | Alkane | 11 | 11 | 0 | 10 | 0 | 0 | 0 | 10 |  | 0
C11_I-Paraffins(17) | Alkane | 11 | 11 | 0 | 10 | 0 | 0 | 0 | 10 |  | 0
C11_I-Paraffins(18) | Alkane | 11 | 11 | 0 | 10 | 0 | 0 | 0 | 10 |  | 0
C11_I-Paraffins(19) | Alkane | 11 | 11 | 0 | 10 | 0 | 0 | 0 | 10 | 457.15 | 70.563
C11_I-Paraffins(19) | Alkane | 11 | 11 | 0 | 10 | 0 | 0 | 0 | 10 |  | 0
C11_I-Paraffins(21) | Alkane | 11 | 11 | 0 | 10 | 0 | 0 | 0 | 10 | 457.15 | 70.563
C11_I-Paraffins(21) | Alkane | 11 | 11 | 0 | 10 | 0 | 0 | 0 | 10 |  | 0
C11_I-Paraffins(22) | Alkane | 11 | 11 | 0 | 10 | 0 | 0 | 0 | 10 | 457.15 | 70.563
C11_I-Paraffins(22) | Alkane | 11 | 11 | 0 | 10 | 0 | 0 | 0 | 10 |  | 0
C11_I-Paraffins(24) | Alkane | 11 | 11 | 0 | 10 | 0 | 0 | 0 | 10 | 457.15 | 70.563
C11_I-Paraffins(24) | Alkane | 11 | 11 | 0 | 10 | 0 | 0 | 0 | 10 |  | 0
C11_I-Paraffins(25) | Alkane | 11 | 11 | 0 | 10 | 0 | 0 | 0 | 10 | 457.15 | 70.563
C11_I-Paraffins(25) | Alkane | 11 | 11 | 0 | 10 | 0 | 0 | 0 | 10 |  | 0
C11_I-Paraffins(3) | Alkane | 11 | 11 | 0 | 10 | 0 | 0 | 0 | 10 | 457.15 | 70.563
C11_I-Paraffins(3) | Alkane | 11 | 11 | 0 | 10 | 0 | 0 | 0 | 10 |  | 0
C11_I-Paraffins(5) | Alkane | 11 | 11 | 0 | 10 | 0 | 0 | 0 | 10 |  | 0
C11_I-Paraffins(6) | Alkane | 11 | 11 | 0 | 10 | 0 | 0 | 0 | 10 | 457.15 | 70.563
C11_I-Paraffins(6) | Alkane | 11 | 11 | 0 | 10 | 0 | 0 | 0 | 10 |  | 0
C11_I-Paraffins(7) | Alkane | 11 | 11 | 0 | 10 | 0 | 0 | 0 | 10 | 457.15 | 70.563
C11_I-Paraffins(7) | Alkane | 11 | 11 | 0 | 10 | 0 | 0 | 0 | 10 |  | 0
C11_I-Paraffins(8) | Alkane | 11 | 11 | 0 | 10 | 0 | 0 | 0 | 10 | 457.15 | 70.563
C11_I-Paraffins(8) | Alkane | 11 | 11 | 0 | 10 | 0 | 0 | 0 | 10 |  | 0
C11_I-Paraffins(9) | Alkane | 11 | 11 | 0 | 10 | 0 | 0 | 0 | 10 |  | 0
C11_Mono-Naphthenes(1) | Alkane | 11 | 11 | 0 | 10 | 0 | 0 | 0 | 10 | 457.15 | 70.563
C11_Mono-Naphthenes(2) | Alkane | 11 | 11 | 0 | 10 | 0 | 0 | 0 | 10 | 457.15 | 70.563
C12_I-Paraffins(1) | Alkane | 12 | 12 | 0 | 11 | 0 | 0 | 0 | 11 | 457.15 | 70.563
C12_I-Paraffins(3) | Alkane | 12 | 12 | 0 | 11 | 0 | 0 | 0 | 11 | 457.15 | 70.563
C12_I-Paraffins(4) | Alkane | 12 | 12 | 0 | 11 | 0 | 0 | 0 | 11 | 457.15 | 70.563
C12_I-Paraffins(5) | Alkane | 12 | 12 | 0 | 11 | 0 | 0 | 0 | 11 | 457.15 | 70.563
C12_I-Paraffins(6) | Alkane | 12 | 12 | 0 | 11 | 0 | 0 | 0 | 11 | 457.15 | 70.563
Decane, 2,3,6-trimethyl- | Alkane | 13 | 13 | 0 | 12 | 0 | 0 | 0 | 12 |  | 70.563
Nonane, 3,7-dimethyl- | Alkane | 11 | 11 | 0 | 10 | 0 | 0 | 0 | 10 |  | 70.563
1-Methyl-4-n-propylbenzene | Aromatic | 10 | 10 | 4 | 7 | 0 | 0 | 1 | 59.4 | 457.35 | 70.2025
C11-Isoparaffin-9 | Alkane | 11 | 11 | 0 | 10 | 0 | 0 | 0 | 10 | 457.6659 | 69.6367
1,3-Dimethyl-5-ethylbenzene | Aromatic | 10 | 10 | 4 | 7 | 0 | 0 | 1 | 59.4 | 457.75 | 69.4868
C11- Isoparaffin-10 | Alkane | 11 | 11 | 0 | 10 | 0 | 0 | 0 | 10 | 458.3936 | 68.3491
1-Methylindan | Aromatic | 10 | 10 | 5 | 8 | 0 | 1 | 1 | 74.7 | 458.6368 | 67.9238
C11 - IsoParaffin - 9 | Alkane | 11 | 11 | 0 | 10 | 0 | 0 | 0 | 10 | 458.9143 | 67.4413
Decane, 5-methyl- | Alkane | 11 | 11 | 0 | 10 | 0 | 0 | 0 | 10 | 459.25 | 66.8621
C11-Isoparaffin-8 | Alkane | 11 | 11 | 0 | 10 | 0 | 0 | 0 | 10 | 459.3536 | 66.6842
(1,2-dimethylpropyl)benzene | Aromatic | 11 | 11 | 4 | 8 | 0 | 0 | 1 | 66 | 459.45 | 66.5192
C11_Mono-Aromatics(1) | Aromatic | 11 | 11 | 4 | 8 | 0 | 0 | 1 | 66 | 459.45 | 66.5192
C11- Isoparaffin - 12 | Alkane | 11 | 11 | 0 | 10 | 0 | 0 | 0 | 10 | 459.4644 | 66.4945
C10_Mono-Aromatics(11) | Aromatic | 10 | 10 | 4 | 7 | 0 | 0 | 1 | 59.4 | 459.65 | 66.1779
1-Methyl-2-n-propylbenzene | Aromatic | 10 | 10 | 4 | 7 | 0 | 0 | 1 | 59.4 | 459.65 | 66.1779
t-Decalin | Naphthene | 10 | 10 | 2 | 11 | 0 | 2 | 0 | 39.6 | 460 | 65.5844
1,4,Dimethyl-2-ethylbenzene | Aromatic | 10 | 10 | 4 | 7 | 0 | 0 | 1 | 59.4 | 460.05 | 65.5
C10_Mono-Aromatics(4) | Aromatic | 10 | 10 | 4 | 7 | 0 | 0 | 1 | 59.4 | 460.05 | 65.5
C10_Mono-Aromatics(5) | Aromatic | 10 | 10 | 4 | 7 | 0 | 0 | 1 | 59.4 | 460.05 | 65.5
C11_I-Paraffins(20) | Alkane | 11 | 11 | 0 | 10 | 0 | 0 | 0 | 10 | 460.05 | 65.5
C11_I-Paraffins(20) | Alkane | 11 | 11 | 0 | 10 | 0 | 0 | 0 | 10 |  | 0
C11_I-Paraffins(23) | Alkane | 11 | 11 | 0 | 10 | 0 | 0 | 0 | 10 | 460.05 | 65.5
C11_I-Paraffins(23) | Alkane | 11 | 11 | 0 | 10 | 0 | 0 | 0 | 10 |  | 0
3-Methyldecane | Alkane | 11 | 11 | 0 | 10 | 0 | 0 | 0 | 10 | 460.0903 | 65.432
C10_Mono-Aromatics(9) | Aromatic | 10 | 10 | 4 | 7 | 0 | 0 | 1 | 59.4 | 463.25 | 65.253
Decane, 4-methyl- | Alkane | 11 | 11 | 0 | 10 | 0 | 0 | 0 | 10 | 460.55 | 64.6618
C13_I-Paraffins(7) | Alkane | 13 | 13 | 0 | 12 | 0 | 0 | 0 | 12 | 457.15 | 64.0606
(2-methyl-1-propenyl)-benzene | Aromatic | 10 | 10 | 5 | 6 | 1 | 0 | 1 | 74.7 | 461.0499 | 63.8334 | 436.9 | 16.6
1,3-Dimethyl-4-ethylbenzene | Aromatic | 10 | 10 | 4 | 7 | 0 | 0 | 1 | 59.4 | 461.0499 | 63.8334
C12-isoparaffin-1 | Alkane | 12 | 12 | 0 | 11 | 0 | 0 | 0 | 11 | 461.5576 | 63.0023
C11- Isoparaffin-11 | Alkane | 11 | 11 | 0 | 10 | 0 | 0 | 0 | 10 | 461.564 | 62.992
C12_I-Paraffins(11) | Alkane | 12 | 12 | 0 | 11 | 0 | 0 | 0 | 11 | 457.15 | 62.7634
Benzene, 1-(1,1-dimethylethyl)-3-methyl- | Aromatic | 11 | 11 | 4 | 8 | 0 | 0 | 1 | 66 | 461.95 | 62.3669
C11_I-Paraffins(28) | Alkane | 11 | 11 | 0 | 10 | 0 | 0 | 0 | 10 | 462.25 | 61.885
Decane, 3-methyl- | Alkane | 11 | 11 | 0 | 10 | 0 | 0 | 0 | 10 | 462.25 | 61.885
C11- IsoParaffin - 13 | Alkane | 11 | 11 | 0 | 10 | 0 | 0 | 0 | 10 | 462.5288 | 61.4401
1,2-Dimethyl-4-ethylbenzene | Aromatic | 10 | 10 | 4 | 7 | 0 | 0 | 1 | 59.4 | 462.6499 | 61.2479
1,3-Dimethyl-2-ethylbenzene | Aromatic | 10 | 10 | 4 | 7 | 0 | 0 | 1 | 59.4 | 463.0399 | 60.6324
tert-Pentylbenzene | Aromatic | 11 | 11 | 4 | 8 | 0 | 0 | 1 | 66 | 463.1499 | 60.4599
1,3-Dimethyl-2-ethylbenzene | Aromatic | 10 | 10 | 4 | 7 | 0 | 0 | 1 | 59.4 | 463.2499 | 60.3034
C10_Mono-Aromatics(6) | Aromatic | 10 | 10 | 4 | 7 | 0 | 0 | 1 | 59.4 | 463.25 | 60.3034
1-t-Butyl-2-methylbenzene | Aromatic | 11 | 11 | 4 | 8 | 0 | 0 | 1 | 66 | 463.45 | 59.9916
C11_Mono-Aromatics(2) | Aromatic | 11 | 11 | 4 | 8 | 0 | 0 | 1 | 66 | 463.45 | 59.9916
C11 - MonoNaph - 2 | Naphthene | 11 | 11 | 1 | 11 | 0 | 1 | 0 | 27 | 463.5344 | 59.8603
4M-1tC4Benz | Aromatic | 10 | 10 | 4 | 7 | 0 | 0 | 1 | 59.4 | 463.9999 | 59.1417
t-Decahydronaphthalene | Naphthene | 10 | 10 | 2 | 11 | 0 | 2 | 0 | 39.6 | 464.029 | 59.0957
1,1-Dimethyl Indane | Aromatic | 11 | 11 | 5 | 9 | 0 | 1 | 1 | 83 | 464.1499 | 58.9119
C11_Iso-Olefins(1) | Olefin | 11 | 11 | 1 | 9 | 1 | 0 | 0 | 27 | 464.75 | 58.0007
C12_Iso-Olefins(2) | Olefin | 12 | 12 | 1 | 11 | 1 | 0 | 0 | 29.7 |  | 58.0007
1,2-Dimethyl-3-ethylbenzene | Aromatic | 10 | 10 | 4 | 7 | 0 | 0 | 1 | 59.4 | 465.1498 | 57.4004
Benzene, 1-ethyl-3-(1-methylethyl)- | Aromatic | 11 | 11 | 4 | 8 | 0 | 0 | 1 | 66 | 465.65 | 56.6582
1H-Indene, 1-methyl- | Aromatic | 10 | 10 | 6 | 7 | 1 | 1 | 1 | 90 | 465.76 | 56.4961
C10_Indenes(1) | Aromatic | 10 | 10 | 6 | 7 | 1 | 1 | 1 | 90 | 465.76 | 56.4961
1-methyl-4-t-butylbenzene | Aromatic | 11 | 11 | 4 | 8 | 0 | 0 | 1 | 66 | 465.9498 | 56.2171 | 410.8 | 15.9
1-methyl-4-tert-butylbenzene | Aromatic | 11 | 11 | 4 | 8 | 0 | 0 | 1 | 66 | 465.9498 | 56.2171 | 410.8 | 15.9
C11_Mono-Aromatics(14) | Aromatic | 11 | 11 | 4 | 8 | 0 | 0 | 1 | 66 | 465.95 | 56.2171
1-Methyl-1-n-butylbenzene | Aromatic | 11 | 11 | 4 | 8 | 0 | 0 | 1 | 66 | 465.9998 | 56.1439
1-Ethyl-2-n-propylbenzene | Aromatic | 11 | 11 | 4 | 8 | 0 | 0 | 1 | 66 | 465.9998 | 56.1439
c-Decahydronaphthalene | Naphthene | 10 | 10 | 2 | 11 | 0 | 2 | 0 | 39.6 | 465.9998 | 56.1439
Indan, 1-methyl- | Aromatic | 10 | 10 | 5 | 8 | 0 | 1 | 1 | 74.7 | 466.55 | 55.3443
Isopentyl benzene | Aromatic | 11 | 11 | 4 | 8 | 0 | 0 | 1 | 66 | 466.9998 | 54.698
Benzene, 1,3-dimethyl-5-(1-methylethyl)- | Aromatic | 11 | 11 | 4 | 8 | 0 | 0 | 1 | 66 | 467.05 | 54.6266
C11_Mono-Aromatics(3) | Aromatic | 11 | 11 | 4 | 8 | 0 | 0 | 1 | 66 | 467.15 | 54.4841
C11_Mono-Aromatics(4) | Aromatic | 11 | 11 | 4 | 8 | 0 | 0 | 1 | 66 | 467.15 | 54.4841
2-Methylindan | Aromatic | 10 | 10 | 5 | 8 | 0 | 1 | 1 | 74.7 | 467.6497 | 53.7766
Heptane, 4-ethyl-2,2,6,6-tetramethyl- | Alkane | 13 | 13 | 0 | 12 | 0 | 0 | 0 | 12 |  | 53.0776
C12 - Isoparaffin - 2 | Alkane | 12 | 12 | 0 | 11 | 0 | 0 | 0 | 11 | 468.5027 | 52.5891
1-methyl-4-(1-methylpropyl)be | Aromatic | 11 | 11 | 4 | 8 | 0 | 0 | 1 | 66 | 469.0496 | 51.8404
n-undecane | Alkane | 11 | 11 | 0 | 10 | 0 | 0 | 0 | 10 | 469.0496 | 51.8404 | 64.7 | 2
1,2,4,5-tetramethylbenzene | Aromatic | 10 | 10 | 4 | 7 | 0 | 0 | 1 | 59.4 | 469.1496 | 51.7046 | 393 | 15.3
Benzene, 1-methyl-4-(2-methylpropyl)- | Aromatic | 11 | 11 | 4 | 8 | 0 | 0 | 1 | 66 | 469.1496 | 51.7046
Benzene, 1,4-dimethyl-2-(1-methylethyl)- | Aromatic | 11 | 11 | 4 | 8 | 0 | 0 | 1 | 66 | 469.35 | 51.4339
Heptane, 5-ethyl-2,2,3-trimethyl- | Alkane | 12 | 12 | 0 | 11 | 0 | 0 | 0 | 11 | 469.85 | 50.763
1-Ethyl-4-i-propylbenzene | Aromatic | 11 | 11 | 4 | 8 | 0 | 0 | 1 | 66 | 470.1495 | 50.3643
C12_I-Paraffins(10) | Alkane | 12 | 12 | 0 | 11 | 0 | 0 | 0 | 11 | 470.15 | 50.3643
C3-Tetralin-2 | Aromatic | 13 | 13 | 5 | 11 | 0 | 1 | 1 | 99.6 | 470.5319 | 49.8602
C11 - Aromatic - 1 | Aromatic | 11 | 11 | 4 | 8 | 0 | 0 | 1 | 66 | 470.6856 | 49.6589
C11 - Aromatic - 2 | Aromatic | 11 | 11 | 4 | 8 | 0 | 0 | 1 | 66 | 471.6547 | 48.4066
C13_I-Paraffins(9) | Alkane | 13 | 13 | 0 | 12 | 0 | 0 | 0 | 12 | 457.15 | 47.9593
Decane, 2,5-dimethyl- | Alkane | 12 | 12 | 0 | 11 | 0 | 0 | 0 | 11 | 472.05 | 47.9053
1,2,3,5-tetramethylbenzene | Aromatic | 10 | 10 | 4 | 7 | 0 | 0 | 1 | 59.4 | 472.35 | 47.5272 | 386.2 | 14.8
Benzene, 2,4-dimethyl-1-(1-methylethyl)- | Aromatic | 11 | 11 | 4 | 8 | 0 | 0 | 1 | 66 | 472.55 | 47.2767
Octane, 3-ethyl-2,7-dimethyl- | Alkane | 12 | 12 | 0 | 11 | 0 | 0 | 0 | 11 | 472.64 | 47.1644
C11 - MonoNaph - 3 | Naphthene | 11 | 11 | 1 | 11 | 0 | 1 | 0 | 27 | 472.8609 | 46.8897
C12_I-Paraffins(7) | Alkane | 12 | 12 | 0 | 11 | 0 | 0 | 0 | 11 | 473.52 | 46.079
Decane, 4-ethyl- | Alkane | 12 | 12 | 0 | 11 | 0 | 0 | 0 | 11 | 473.52 | 46.079
1,3-diethyl-5-methyl benzene | Aromatic | 9 | 9 | 4 | 6 | 0 | 0 | 1 | 52.8 | 473.85 | 45.6779
C12 - IsoParaffin - 1 | Alkane | 12 | 12 | 0 | 11 | 0 | 0 | 0 | 11 | 474.0364 | 45.4527
C12 - IsoParaffin - 2 | Alkane | 12 | 12 | 0 | 11 | 0 | 0 | 0 | 11 | 474.1287 | 45.3416
1H-Indene,2,3-dihydro-2,2-dime | Aromatic | 11 | 11 | 5 | 9 | 0 | 1 | 1 | 83 | 474.25 | 45.196
tert-pentyl benzene | Aromatic | 11 | 11 | 4 | 8 | 0 | 0 | 1 | 66 | 474.53 | 44.8615
Benzene, 1,3-diethyl-5-methyl- | Aromatic | 11 | 11 | 4 | 8 | 0 | 0 | 1 | 66 | 475.95 | 43.1996
C11 - Aromatic - 6 | Aromatic | 11 | 11 | 4 | 8 | 0 | 0 | 1 | 66 |  | 43.1996
C11_Mono-Aromatics(5) | Aromatic | 11 | 11 | 4 | 8 | 0 | 0 | 1 | 66 | 475.95 | 43.1996
C11_Mono-Aromatics(6) | Aromatic | 11 | 11 | 4 | 8 | 0 | 0 | 1 | 66 | 475.95 | 43.1996
C11 - Aromatic - 3 | Aromatic | 11 | 11 | 4 | 8 | 0 | 0 | 1 | 66 | 475.9943 | 43.1487
1,3-diisopropylbenzene | Aromatic | 12 | 12 | 4 | 9 | 0 | 0 | 1 | 72.6 | 476.15 | 42.9701 | 353.3 | 14
1-Ethyl-2-i-propylbenzene | Aromatic | 11 | 11 | 4 | 8 | 0 | 0 | 1 | 66 | 476.35 | 42.7418
1-Ethyl-3-i-propylbenzene | Aromatic | 11 | 11 | 4 | 8 | 0 | 0 | 1 | 66 | 476.35 | 42.7418
4-Octene, 2,3,6,7-tetramethyl- | Olefin | 12 | 12 | 1 | 10 | 1 | 0 | 0 | 29.7 | 476.36 | 42.7304
5-Methylindan | Aromatic | 10 | 10 | 5 | 8 | 0 | 1 | 1 | 74.7 | 476.65 | 42.4013
1,2-Di-i-propylbenzene | Aromatic | 9 | 9 | 4 | 6 | 0 | 0 | 1 | 52.8 | 477 | 42.0073
1,3-Di-n-propylbenzene | Aromatic | 9 | 9 | 4 | 6 | 0 | 0 | 1 | 52.8 | 477 | 42.0073
C12_Mono-Aromatics(7) | Aromatic | 12 | 12 | 4 | 9 | 0 | 0 | 1 | 72.6 | 477.15 | 41.8395
1-Methyl-2-n-butylbenzene | Aromatic | 12 | 12 | 4 | 9 | 0 | 0 | 1 | 72.6 | 477.15 | 41.8395
C12_Mono-Aromatics(11) | Aromatic | 12 | 12 | 4 | 9 | 0 | 0 | 1 | 72.6 | 477.15 | 41.8395
C12_Mono-Aromatics(12) | Aromatic | 12 | 12 | 4 | 9 | 0 | 0 | 1 | 72.6 | 477.15 | 41.8395
C12_Mono-Aromatics(13) | Aromatic | 12 | 12 | 4 | 9 | 0 | 0 | 1 | 72.6 | 477.15 | 41.8395
C12_Mono-Aromatics(14) | Aromatic | 12 | 12 | 4 | 9 | 0 | 0 | 1 | 72.6 | 477.15 | 41.8395
C12_Mono-Aromatics(15) | Aromatic | 12 | 12 | 4 | 9 | 0 | 0 | 1 | 72.6 | 477.15 | 41.8395
C12_Mono-Aromatics(17) | Aromatic | 12 | 12 | 4 | 9 | 0 | 0 | 1 | 72.6 | 477.15 | 41.8395
C12_Mono-Aromatics(5) | Aromatic | 12 | 12 | 4 | 9 | 0 | 0 | 1 | 72.6 | 477.15 | 41.8395
C12_Mono-Aromatics(8) | Aromatic | 12 | 12 | 4 | 9 | 0 | 0 | 1 | 72.6 | 477.15 | 41.8395
Decane, 5,6-dimethyl- | Alkane | 12 | 12 | 0 | 11 | 0 | 0 | 0 | 11 | 477.25 | 41.7279
Benzene, (1-methylbutyl)- | Aromatic | 11 | 11 | 4 | 8 | 0 | 0 | 1 | 66 | 477.32 | 41.65
C12_Mono-Aromatics(18) | Aromatic | 12 | 12 | 4 | 9 | 0 | 0 | 1 | 72.6 | 478.15 | 40.7361
1-Methyl-3-n-butylbenzene | Aromatic | 11 | 11 | 4 | 8 | 0 | 0 | 1 | 66 | 478.2 | 40.6817
C11 - Aromatic - 4 | Aromatic | 11 | 11 | 4 | 8 | 0 | 0 | 1 | 66 | 478.2908 | 40.5829
n-pentylbenzene | Aromatic | 11 | 11 | 4 | 8 | 0 | 0 | 1 | 66 | 478.55 | 40.3023 | 255 | 10.5
1H-Indene, 3-methyl- | Aromatic | 10 | 10 | 6 | 7 | 1 | 1 | 1 | 90 | 471.15 | 40.087
2,4-diethyl-1-methylbenzene | Aromatic | 11 | 11 | 4 | 8 | 0 | 0 | 1 | 66 | 479.05 | 39.766
4-Methylindan | Aromatic | 10 | 10 | 5 | 8 | 0 | 1 | 1 | 74.7 | 479.25 | 39.5533
1,4-diethyl-2-methylbenzene | Aromatic | 11 | 11 | 4 | 8 | 0 | 0 | 1 | 66 | 479.85 | 38.9215
C12 - IsoParaffin - 6 | Alkane | 12 | 12 | 0 | 11 | 0 | 0 | 0 | 11 | 480.4336 | 38.3158
s-Pentylbenzene | Aromatic | 11 | 11 | 4 | 8 | 0 | 0 | 1 | 66 | 480.7745 | 37.9661
Benzene, (1,3-dimethylbutyl)- | Aromatic | 12 | 12 | 4 | 9 | 0 | 0 | 1 | 72.6 | 480.85 | 37.889
C12 - Isoparaffin - 3 | Alkane | 12 | 12 | 0 | 11 | 0 | 0 | 0 | 11 | 480.9988 | 37.7374
C11 - Aromatic - 10 | Aromatic | 11 | 11 | 5 | 7 | 1 | 0 | 1 | 83 | 481.0459 | 37.6897
1-t-Butyl-3,5-dimethylbenzene | Aromatic | 12 | 12 | 4 | 9 | 0 | 0 | 1 | 72.6 | 481.05 | 37.6855
C12_Mono-Aromatics(2) | Aromatic | 12 | 12 | 4 | 9 | 0 | 0 | 1 | 72.6 | 481.05 | 37.6855
1H-Indene, 2,3-dihydro-1,3-dimethyl- | Aromatic | 11 | 11 | 5 | 9 | 0 | 1 | 1 | 83 | 481.85 | 36.8816
C11_Indanes(2) | Aromatic | 11 | 11 | 5 | 9 | 0 | 1 | 1 | 83 | 481.85 | 36.8816
Undecane, 2-methyl- | Alkane | 12 | 12 | 0 | 11 | 0 | 0 | 0 | 11 | 482.05 | 36.6831
Benzene, 1-methyl-4-(2-methylpropyl) | Aromatic | 11 | 11 | 4 | 8 | 0 | 0 | 1 | 66 | 482.3 | 36.4363
C12_I-Paraffins(2) | Alkane | 12 | 12 | 0 | 11 | 0 | 0 | 0 | 11 | 482.35 | 36.3872
C11_Mono-Aromatics(8) | Aromatic | 11 | 11 | 4 | 8 | 0 | 0 | 1 | 66 | 483.15 | 35.6087
C11 - Aromatic - 7 | Aromatic | 11 | 11 | 4 | 8 | 0 | 0 | 1 | 66 |  | 35.5823
1,4-Di-i-propylbenzene | Aromatic | 12 | 12 | 4 | 9 | 0 | 0 | 1 | 72.6 | 483.45 | 35.3207
C11-Aromatic-9 | Aromatic | 11 | 11 | 4 | 8 | 0 | 0 | 1 | 66 | 484.1479 | 34.659
C12 - IsoParaffin - 4 | Alkane | 12 | 12 | 0 | 11 | 0 | 0 | 0 | 11 | 484.2878 | 34.5278
1t-Butyl-4-ethylbenzene | Aromatic | 12 | 12 | 4 | 9 | 0 | 0 | 1 | 72.6 | 484.65 | 34.19
C12_Mono-Aromatics(3) | Aromatic | 12 | 12 | 4 | 9 | 0 | 0 | 1 | 72.6 | 484.65 | 34.19
C12-Aromatic-1 | Aromatic | 12 | 12 | 4 | 9 | 0 | 0 | 1 | 72.6 | 486.1375 | 32.8343
C11_Mono-Aromatics(15) | Aromatic | 11 | 11 | 4 | 8 | 0 | 0 | 1 | 66 | 486.15 | 32.8232
C11_Mono-Aromatics(16) | Aromatic | 11 | 11 | 4 | 8 | 0 | 0 | 1 | 66 | 486.15 | 32.8232
Dimethyl Indene - 1 | Aromatic | 11 | 11 | 6 | 8 | 1 | 1 | 1 | 100 | 486.2613 | 32.7238
1,3,5-Triethylbenzene | Aromatic | 12 | 12 | 4 | 9 | 0 | 0 | 1 | 72.6 | 487.1499 | 31.94
Dimethyl Indene - 2 | Aromatic | 11 | 11 | 6 | 8 | 1 | 1 | 1 | 100 | 487.1904 | 31.9047
Dimethyl Indene - 3 | Aromatic | 11 | 11 | 6 | 8 | 1 | 1 | 1 | 100 | 487.6105 | 31.5406
n-dodecane | Alkane | 12 | 12 | 0 | 11 | 0 | 0 | 0 | 11 | 488.1499 | 31.0785 | 71.7 | 2.1
2-Ethyl-2,3-dihydro-1H-indene | Aromatic | 11 | 11 | 5 | 9 | 0 | 1 | 1 | 83 | 488.35 | 30.9088
Dimethyl Indane - 1 | Aromatic | 11 | 11 | 5 | 9 | 0 | 1 | 1 | 83 | 488.3693 | 30.8924
C11 - IsoParaffin - 10 | Alkane | 11 | 11 | 0 | 10 | 0 | 0 | 0 | 10 | 488.4377 | 30.8345
C10_I-Paraffins(21) | Alkane | 10 | 10 | 0 | 9 | 0 | 0 | 0 | 9 | 489.45 | 29.9904
C10_I-Paraffins(21) | Alkane | 10 | 10 | 0 | 9 | 0 | 0 | 0 | 9 |  | 0
Dimethyl Indane - 2 | Aromatic | 11 | 11 | 5 | 9 | 0 | 1 | 1 | 83 | 489.5008 | 29.9485
1H-Indene, 2,3-dihydro-1,1,3-trimethyl- | Aromatic | 12 | 12 | 5 | 10 | 0 | 1 | 1 | 91.3 |  | 29.8261
C11 - Aromatic - 11 | Aromatic | 11 | 11 | 4 | 8 | 0 | 0 | 1 | 66 | 490.4905 | 29.1446
1,2,4-Triethylbenzene | Aromatic | 12 | 12 | 4 | 9 | 0 | 0 | 1 | 72.6 | 491.2498 | 28.5412
Ethyl-1,3,4-trimethyl benzene | Aromatic | 11 | 11 | 4 | 8 | 0 | 0 | 1 | 66 | 491.4717 | 28.367
C11 - Aromatic - 12 | Aromatic | 11 | 11 | 4 | 8 | 0 | 0 | 1 | 66 | 492.4916 | 27.579
1-ethyl-2,4,5-trimethylbenzen | Aromatic | 11 | 11 | 4 | 8 | 0 | 0 | 1 | 66 | 492.6999 | 27.4207
1-Ethyl-2,4,5-Trimethylbenzene | Aromatic | 11 | 11 | 4 | 8 | 0 | 0 | 1 | 66 | 492.6998 | 27.4207
Benzene, 2,4-dimethyl-1-(1-methylpropyl)- | Aromatic | 12 | 12 | 4 | 9 | 0 | 0 | 1 | 72.6 | 493.35 | 26.9315
Benzene, 1-(1-methylethenyl)-4-(1-methylethyl)- | Aromatic | 12 | 12 | 5 | 8 | 1 | 0 | 1 | 91.3 | 493.45 | 26.857
C12_Mono-Aromatics(10) | Aromatic | 12 | 12 | 5 | 8 | 1 | 0 | 1 | 91.3 | 493.45 | 26.857
Naphthalene, 1,2,3,4-tetrahydro-1-methyl- | Aromatic | 11 | 11 | 5 | 9 | 0 | 1 | 1 | 83 | 493.61 | 26.7381
Naphthalene, 1,2,3,4-tetrahydr | Aromatic | 11 | 11 | 5 | 9 | 0 | 1 | 1 | 83 | 493.7497 | 26.6345
C11_Mono-Aromatics(10) | Aromatic | 11 | 11 | 5 | 7 | 1 | 0 | 1 | 83 | 494.25 | 26.2674
naphthalene | Aromatic | 10 | 10 | 7 | 6 | 0 | 0 | 2 | 105.3 | 494.6496 | 25.977 | 466.1 | 8.4
Naphthalene, 1,2,3,4-tetrahydro-1,1-dimethyl- | Aromatic | 12 | 12 | 5 | 10 | 0 | 1 | 1 | 91.3 | 494.65 | 25.977
C11-Aromatic-14 | Aromatic | 11 | 11 | 4 | 8 | 0 | 0 | 1 | 66 | 494.6797 | 25.9553
C11 - Aromatic - 13 | Aromatic | 11 | 11 | 4 | 8 | 0 | 0 | 1 | 66 | 494.766 | 25.8931
1H-Indene, 1-ethyl-2,3-dihydro- | Aromatic | 11 | 11 | 5 | 9 | 0 | 1 | 1 | 83 | 495.15 | 25.6182
1,6-Dimethyl Indan | Aromatic | 11 | 11 | 5 | 9 | 0 | 1 | 1 | 83 | 495.1544 | 25.6147
C11 - Aromatic - 14 | Aromatic | 11 | 11 | 4 | 8 | 0 | 0 | 1 | 66 | 495.4708 | 25.3901
C13_I-Paraffins(4) | Alkane | 13 | 13 | 0 | 12 | 0 | 0 | 0 | 12 | 495.52 | 25.3556
C13_I-Paraffins(5) | Alkane | 13 | 13 | 0 | 12 | 0 | 0 | 0 | 12 | 495.52 | 25.3556
Decane, 2,3,4-trimethyl- | Alkane | 13 | 13 | 0 | 12 | 0 | 0 | 0 | 12 | 495.52 | 25.3556
Decane, 2,3,5-trimethyl- | Alkane | 13 | 13 | 0 | 12 | 0 | 0 | 0 | 12 | 495.52 | 25.3556
Decane, 2,3,8-trimethyl- | Alkane | 13 | 13 | 0 | 12 | 0 | 0 | 0 | 12 | 495.52 | 25.3556
Benzene, 1,4-dimethyl-2-(2-methylpropyl)- | Aromatic | 12 | 12 | 4 | 9 | 0 | 0 | 1 | 72.6 | 495.65 | 25.2639
Undecane, 2,7-dimethyl- | Alkane | 13 | 13 | 0 | 12 | 0 | 0 | 0 | 12 | 495.96 | 25.0465
Undecane, 2,8-dimethyl- | Alkane | 13 | 13 | 0 | 12 | 0 | 0 | 0 | 12 | 495.96 | 25.0465
1H-Indene, 2,3-dihydro-1,1,5-trimethyl- | Aromatic | 12 | 12 | 5 | 10 | 0 | 1 | 1 | 91.3 | 496.15 | 24.9141
5-Ethyl Indane | Aromatic | 11 | 11 | 5 | 9 | 0 | 1 | 1 | 83 | 497.6835 | 23.8682
C2 Indane - 1 | Aromatic | 11 | 11 | 5 | 9 | 0 | 1 | 1 | 83 | 497.8145 | 23.7807
Dodecane, 6-methyl- | Alkane | 13 | 13 | 0 | 12 | 0 | 0 | 0 | 12 | 497.95 | 23.6911
1H-Indene, 2,3-dihydro-4,6-dimethyl- | Aromatic | 11 | 11 | 5 | 9 | 0 | 1 | 1 | 83 | 498.25 | 23.4927
C11-Aromatic-15 | Aromatic | 11 | 11 | 4 | 8 | 0 | 0 | 1 | 66 | 498.2971 | 23.4611
C12 - Aromatic - 1 | Aromatic | 12 | 12 | 4 | 9 | 0 | 0 | 1 | 72.6 | 498.337 | 23.4349
C12 - Aromatic - 10 | Aromatic | 12 | 12 | 5 | 8 | 1 | 0 | 1 | 91.3 | 498.4834 | 23.3388
C12 - Aromatic - 4 | Aromatic | 12 | 12 | 4 | 9 | 0 | 0 | 1 | 72.6 | 498.9284 | 23.0489
C12 - Aromatic - 2 | Aromatic | 12 | 12 | 4 | 9 | 0 | 0 | 1 | 72.6 | 498.999 | 23.0032
n-hexylbenzene | Aromatic | 12 | 12 | 4 | 9 | 0 | 0 | 1 | 72.6 | 499.149 | 22.9064 | 246.7 | 9.9
Trimethyl Indene - 3 | Aromatic | 12 | 12 | 6 | 9 | 1 | 1 | 1 | 110 | 499.2814 | 22.8213
C12 - Aromatic - 3 | Aromatic | 12 | 12 | 4 | 9 | 0 | 0 | 1 | 72.6 | 499.7363 | 22.531
4,7-Dimethyl Indane | Aromatic | 11 | 11 | 5 | 9 | 0 | 1 | 1 | 83 | 499.7488 | 22.5231
1-Methyl-4-n-pentylbenzene | Aromatic | 12 | 12 | 4 | 9 | 0 | 0 | 1 | 72.6 | 499.8488 | 22.4597
C12 - Aromatic - 5 | Aromatic | 12 | 12 | 4 | 9 | 0 | 0 | 1 | 72.6 | 499.8568 | 22.4547
methyl-tetralin | Aromatic | 11 | 11 | 5 | 9 | 0 | 1 | 1 | 83 | 500.5327 | 22.0309
1H-Indene, 2,3-dihydro-5,6-dimethyl- | Aromatic | 11 | 11 | 5 | 9 | 0 | 1 | 1 | 83 | 500.75 | 21.8971
C3-Indane-2 | Aromatic | 12 | 12 | 5 | 10 | 0 | 1 | 1 | 91.3 | 501.1232 | 21.6666
4,7-DimethylIndane | Aromatic | 11 | 11 | 5 | 9 | 0 | 1 | 1 | 83 | 501.1484 | 21.6512
4,7-Dimethyl Indan | Aromatic | 11 | 11 | 5 | 9 | 0 | 1 | 1 | 83 | 501.1484 | 21.6512
Trimethyl Indene - 4 | Aromatic | 12 | 12 | 6 | 9 | 1 | 1 | 1 | 110 | 501.2406 | 21.5948
C13 - Aromatic - 2 | Aromatic | 13 | 13 | 8 | 6 | 4 | 0 | 1 | 160.8 | 501.2934 | 21.5626
Trimethyl Indene - 2 | Aromatic | 12 | 12 | 6 | 9 | 1 | 1 | 1 | 110 | 501.4698 | 21.4563
Benzene, 1-(1-methylethenyl)-2-(1-methylethyl)- | Aromatic | 12 | 12 | 5 | 8 | 1 | 0 | 1 | 91.3 | 501.74 | 21.293
1-H-Indene,1-3-dimethyl | Aromatic | 11 | 11 | 6 | 8 | 1 | 1 | 1 | 100 | 502.05 | 21.107
pentamethylbenzene | Aromatic | 11 | 11 | 4 | 8 | 0 | 0 | 1 | 66 | 502.15 | 21.0473 | 481.8 | 18.4
C13_I-Paraffins(6) | Alkane | 13 | 13 | 0 | 12 | 0 | 0 | 0 | 12 | 502.55 | 20.8101
Undecane, 3-ethyl- | Alkane | 13 | 13 | 0 | 12 | 0 | 0 | 0 | 12 | 495.96 | 20.8101
C12 - Aromatic - 7 | Aromatic | 12 | 12 | 4 | 9 | 0 | 0 | 1 | 72.6 | 502.5949 | 20.7837
C12 - Aromatic -8 | Aromatic | 12 | 12 | 4 | 9 | 0 | 0 | 1 | 72.6 | 503.3149 | 20.3633
Diimethyl Indene - 2 | Aromatic | 11 | 11 | 6 | 8 | 1 | 1 | 1 | 100 | 503.3149 | 20.3633
acenaphthene | Aromatic | 12 | 12 | 8 | 9 | 0 | 1 | 2 | 147.4 | 504.35 | 19.7725 | 805.8 | 30.5
Trimethyl Indene - 5 | Aromatic | 12 | 12 | 6 | 9 | 1 | 1 | 1 | 110 | 504.6294 | 19.6158
Dimethyl Indane - 3 | Aromatic | 11 | 11 | 5 | 9 | 0 | 1 | 1 | 83 | 504.871 | 19.4812
C13 - IsoParaffin - 1 | Alkane | 13 | 13 | 0 | 12 | 0 | 0 | 0 | 12 | 505.165 | 19.3184
Benzene, 1-ethyl-4-(2-methylpropyl)- | Aromatic | 12 | 12 | 4 | 9 | 0 | 0 | 1 | 72.6 | 484.15 | 19.3102
1,3,5-trimethyl-2-propylbenze | Aromatic | 12 | 12 | 4 | 9 | 0 | 0 | 1 | 72.6 | 505.25 | 19.2716
Trimethyl Indene - 6 | Aromatic | 12 | 12 | 6 | 9 | 1 | 1 | 1 | 110 | 505.3515 | 19.2159
Dimethyl Indane - 4 | Aromatic | 11 | 11 | 5 | 9 | 0 | 1 | 1 | 83 | 505.6535 | 19.0508
Benzene, (2,4-dimethylpentyl)- | Aromatic | 13 | 13 | 4 | 10 | 0 | 0 | 1 | 79.2 | 505.95 | 18.8901
1-H-Indene-1-Ethyl | Aromatic | 11 | 11 | 6 | 2 | 1 | 1 | 1 | 100 |  | 18.5685
1-methyl-2-N-hexylbenzene | Aromatic | 13 | 13 | 4 | 10 | 0 | 0 | 1 | 79.2 | 507.1106 | 18.2725
Trimethyl Indene - 7 | Aromatic | 12 | 12 | 6 | 9 | 1 | 1 | 1 | 110 | 507.4746 | 18.0827
n-Tridecane | Alkane | 13 | 13 | 0 | 12 | 0 | 0 | 0 | 12 | 507.65 | 17.9918
1,1,3-Trimethyl Indan | Aromatic | 12 | 12 | 5 | 10 | 1 | 0 | 1 | 91.3 | 507.93 | 17.8477
C13_I-Paraffins(1) | Alkane | 13 | 13 | 0 | 12 | 0 | 0 | 0 | 12 | 508.55 | 17.5322
C13_I-Paraffins(2) | Alkane | 13 | 13 | 0 | 12 | 0 | 0 | 0 | 12 | 508.55 | 17.5322
C13_I-Paraffins(3) | Alkane | 13 | 13 | 0 | 12 | 0 | 0 | 0 | 12 | 508.55 | 17.5322
C13 - IsoParaffin - 2 | Alkane | 13 | 13 | 0 | 12 | 0 | 0 | 0 | 12 | 508.9037 | 17.3545
1H-Indene, 2,3-dihydro-1,4,7-trimethyl- | Aromatic | 12 | 12 | 5 | 10 | 0 | 1 | 1 | 91.3 | 509.55 | 17.034
Trimethyl Indane - 4 | Aromatic | 12 | 12 | 5 | 10 | 0 | 1 | 1 | 91.3 | 509.7328 | 16.9444
Trimethyl Indene - 8 | Aromatic | 12 | 12 | 6 | 9 | 1 | 1 | 1 | 110 | 510.5445 | 16.5514
C12 - Aromatic - 11(1) | Aromatic | 12 | 12 | 4 | 9 | 0 | 0 | 1 | 72.6 | 511.8111 | 15.9548
C12 - Aromatic - 11 | Aromatic | 12 | 12 | 4 | 9 | 0 | 0 | 1 | 72.6 | 511.8112 | 15.9548
Naphthalene, 1-ethyl-1,2,3,4-tetrahydro- | Aromatic | 12 | 12 | 5 | 10 | 0 | 1 | 1 | 91.3 | 512.85 | 15.4801
1-methylnaphthalene | Aromatic | 11 | 11 | 7 | 7 | 0 | 0 | 2 | 117 | 513.0499 | 15.3902 | 649.1 | 24.7
2-methylnaphthalene | Aromatic | 11 | 11 | 7 | 7 | 0 | 0 | 2 | 117 | 513.1499 | 15.3454 | 649.1 | 24.7
C3-tetralin | Aromatic | 13 | 13 | 5 | 11 | 0 | 1 | 1 | 99.6 | 513.3107 | 15.2737
Naphthalene, 5-ethyl-1,2,3,4-tetrahydro- | Aromatic | 12 | 12 | 5 | 10 | 0 | 1 | 1 | 91.3 | 513.45 | 15.2118
6-ethylTetralin | Aromatic | 12 | 12 | 5 | 10 | 0 | 1 | 1 | 91.3 | 514.3675 | 14.8097
1H-Indene, 2,3-dihydro-1,1,4-trimethyl- | Aromatic | 12 | 12 | 5 | 10 | 0 | 1 | 1 | 91.3 | 517.58 | 13.4769
1-Methyl-4-Hexylbenzene | Aromatic | 13 | 13 | 4 | 10 | 0 | 0 | 1 | 79.2 | 518.75 | 13.0192
1,4-dimethyl-1,2,3,4-tetrahyd | Aromatic | 12 | 12 | 5 | 10 | 0 | 1 | 1 | 91.3 | 520.3357 | 12.4213
C13-Aromatic-2 | Aromatic | 13 | 13 | 4 | 10 | 0 | 0 | 1 | 79.2 | 520.5428 | 12.3451
6-ethyl-1,2,3,4-tetrahydronap | Aromatic | 12 | 12 | 5 | 10 | 0 | 1 | 1 | 91.3 | 520.6794 | 12.2951
C14-Isoparaffin-1 | Alkane | 14 | 14 | 0 | 13 | 0 | 0 | 0 | 13 | 521.5535 | 11.9792
1H-Indene, 2,3-dihydro-4-propyl- | Aromatic | 12 | 12 | 5 | 10 | 0 | 1 | 1 | 91.3 | 522.01 | 11.8175
Indane,4,5,7-trimethyl | Aromatic | 12 | 12 | 5 | 10 | 0 | 1 | 1 | 91.3 |  | 11.7682
C13 - IsoParaffin - 6 | Alkane | 13 | 13 | 0 | 12 | 0 | 0 | 0 | 12 | 522.9992 | 11.473
C12-Aromatic-8 | Aromatic | 12 | 12 | 4 | 9 | 0 | 0 | 1 | 72.6 | 524.111 | 11.0969
n-Tetradecane | Alkane | 14 | 14 | 0 | 13 | 0 | 0 | 0 | 13 | 525.1487 | 10.756
C2-Tetralin-2 | Aromatic | 12 | 12 | 5 | 10 | 0 | 1 | 1 | 91.3 | 525.5911 | 10.6136
5-Ethyltetralin | Aromatic | 12 | 12 | 5 | 10 | 0 | 1 | 1 | 91.3 | 526.2783 | 10.3958
C13_Mono-NaphtheneS(1) | Naphthene | 13 | 13 | 1 | 13 | 0 | 1 | 0 | 32.4 | 526.9803 | 10.1774
C13-Mono-Naphthene-1 | Naphthene | 13 | 13 | 1 | 13 | 0 | 1 | 0 | 32.4 | 526.9803 | 10.1774
C13 - IsoParaffin - 7 | Alkane | 13 | 13 | 0 | 12 | 0 | 0 | 0 | 12 | 526.998 | 10.172
C13-Aromatic-3 | Aromatic | 13 | 13 | 4 | 10 | 0 | 0 | 1 | 79.2 | 527.4795 | 10.0247
Naphthalene, 1,2,3,4-tetrahydro-5,6-dimethyl- | Aromatic | 12 | 12 | 5 | 10 | 0 | 1 | 1 | 91.3 | 527.85 | 9.9134
C13-Aromatic-4 | Aromatic | 13 | 13 | 4 | 10 | 0 | 0 | 1 | 79.2 | 527.9554 | 9.881
biphenyl | Aromatic | 12 | 12 | 8 | 7 | 0 | 0 | 2 | 128.7 | 528.1475 | 9.8235 | 612.5 | 22.9
1-Methyl-3-Hexylbenzene | Aromatic | 13 | 13 | 4 | 10 | 0 | 0 | 1 | 79.2 | 528.4973 | 9.7197
propyl tetralin | Aromatic | 13 | 13 | 5 | 11 | 0 | 1 | 1 | 99.6 | 528.81 | 9.6277
5-ethyl-1,3-dimethyl Indane | Aromatic | 13 | 13 | 5 | 11 | 0 | 1 | 1 | 99.6 | 530.7579 | 9.0732
2-ethylnaphthalene | Aromatic | 12 | 12 | 7 | 8 | 0 | 0 | 2 | 128.7 | 530.93 | 9.0255 | 701.3 | 26.6
2,2’-dimethylbiphenyl | Aromatic | 14 | 14 | 8 | 9 | 0 | 0 | 2 | 152.1 | 531 | 9.0062 | 983.5 | 36.9
C14_Mono-Aromatics(2) | Aromatic | 14 | 14 | 8 | 7 | 4 | 0 | 1 | 174.2 | 531 | 9.0062
C3 Indane - 6 | Aromatic | 12 | 12 | 5 | 10 | 0 | 1 | 1 | 91.3 | 531.0848 | 8.9829
Dimethylnaphthalene-3 | Aromatic | 12 | 12 | 7 | 8 | 0 | 0 | 2 | 128.7 | 531.9624 | 8.7445
1-ethylnaphthalene | Aromatic | 12 | 12 | 7 | 8 | 0 | 0 | 2 | 128.7 | 532.25 | 8.6676 | 732.7 | 27.4
Dimethylnaphthalene-4 | Aromatic | 12 | 12 | 7 | 8 | 0 | 0 | 2 | 128.7 | 533.3193 | 8.3872
2,6-dimethylnaphthalene | Aromatic | 12 | 12 | 7 | 8 | 0 | 0 | 2 | 128.7 | 535.15 | 7.926 | 774.5 | 29.2
Naphthalene,1,7-dimethyl | Aromatic | 12 | 12 | 7 | 8 | 0 | 0 | 2 | 128.7 | 535.65 | 7.8042
Naphthalene, 1,7-dimethyl- | Aromatic | 12 | 12 | 7 | 8 | 0 | 0 | 2 | 128.7 | 535.9999 | 7.7199
1,3-dimethylnaphthalene | Aromatic | 12 | 12 | 7 | 8 | 0 | 0 | 2 | 128.7 | 536.1499 | 7.684 | 743.1 | 28
Naphthalene,2,7 dimethyl | Aromatic | 12 | 12 | 7 | 8 | 0 | 0 | 2 | 128.7 | 536.15 | 7.684
Dimethylnaphthalene-5(1) | Aromatic | 12 | 12 | 7 | 8 | 0 | 0 | 2 | 128.7 | 536.1992 | 7.6722
Dimethylnaphthalene-5 | Aromatic | 12 | 12 | 7 | 8 | 0 | 0 | 2 | 128.7 | 536.1993 | 7.6722
Naphthalene, 2,3,6-trimethyl- | Aromatic | 13 | 13 | 7 | 9 | 0 | 0 | 2 | 140.4 | 536.65 | 7.5655
Dimethylnaphthalene - 6 | Aromatic | 12 | 12 | 7 | 8 | 0 | 0 | 2 | 128.7 | 536.9627 | 7.4922
Naphthalene, 1,6-dimethyl- | Aromatic | 12 | 12 | 7 | 8 | 0 | 0 | 2 | 128.7 | 537.15 | 7.4486
Naphthalene, 1,2,3,4-tetrahydro-6-propyl- | Aromatic | 13 | 13 | 5 | 11 | 0 | 1 | 1 | 99.6 | 537.95 | 7.2651
1,5-dimethylnaphthalene | Aromatic | 12 | 12 | 7 | 8 | 0 | 0 | 2 | 128.7 | 538.7499 | 7.0857 | 779.7 | 29.3
C13_Naphthalenes(2) | Aromatic | 13 | 13 | 7 | 9 | 0 | 0 | 2 | 140.4 | 540 | 6.8133
C13_Naphthalenes(5) | Aromatic | 13 | 13 | 7 | 9 | 0 | 0 | 2 | 140.4 | 540 | 6.8133
Naphthalene, 2-(1-methylethyl)- | Aromatic | 13 | 13 | 7 | 9 | 0 | 0 | 2 | 140.4 | 540 | 6.8133
4-methylbiphenyl | Aromatic | 13 | 13 | 8 | 8 | 0 | 0 | 2 | 140.4 | 540.9498 | 6.6127 | 769.3 | 28.7
1,2-dimethylnaphthalene | Aromatic | 12 | 12 | 7 | 8 | 0 | 0 | 2 | 128.7 | 541.1498 | 6.5712 | 743.1 | 28
1,4-dimethylnaphthalene | Aromatic | 12 | 12 | 7 | 8 | 0 | 0 | 2 | 128.7 | 541.5998 | 6.4786 | 711.8 | 26.7
2,3-dimethylnaphthalene | Aromatic | 12 | 12 | 7 | 8 | 0 | 0 | 2 | 128.7 | 542.0497 | 6.3871 | 748.4 | 28
Dimethylnaphthalene-6 | Aromatic | 12 | 12 | 7 | 8 | 0 | 0 | 2 | 128.7 | 543.0119 | 6.1955
Naphthalene, 2-ethenyl- | Aromatic | 12 | 12 | 8 | 7 | 1 | 0 | 2 | 147.4 |  | 6.1685
Naphthalene, 1,8-dimethyl- | Aromatic | 12 | 12 | 7 | 8 | 0 | 0 | 2 | 128.7 | 543.75 | 6.0522
n-Pentadecane | Alkane | 15 | 15 | 0 | 14 | 0 | 0 | 0 | 14 | 543.75 | 6.0522
3-methylbiphenyl | Aromatic | 13 | 13 | 8 | 8 | 0 | 0 | 2 | 140.4 | 545.8493 | 5.6604 | 779.7 | 29.3
1,1'-Biphenyl, 2,3'-dimethyl- | Aromatic | 14 | 14 | 8 | 9 | 0 | 0 | 2 | 152.1 | 546 | 5.6333
Naphthalene, 1-propyl- | Aromatic | 13 | 13 | 7 | 9 | 0 | 0 | 2 | 140.4 | 548.45 | 5.2073
1,1'-Biphenyl, 2,4'-dimethyl- | Aromatic | 14 | 14 | 8 | 9 | 0 | 0 | 2 | 152.1 | 554 | 4.348
C14_Mono-Aromatics(1) | Aromatic | 14 | 14 | 8 | 7 | 4 | 0 | 1 | 174.2 | 554 | 4.348
C13_Naphthalenes(3) | Aromatic | 13 | 13 | 7 | 9 | 0 | 0 | 2 | 140.4 | 554.25 | 4.3125
Naphthalene, 1,4,6-trimethyl- | Aromatic | 13 | 13 | 7 | 9 | 0 | 0 | 2 | 140.4 | 554.25 | 4.3125
Benzene, 1-methyl-4-(phenylmethyl)- | Aromatic | 14 | 14 | 7 | 10 | 0 | 0 | 2 | 152.1 | 559.15 | 4
C14_Naphthalenes(1) | Naphthene | 14 | 14 | 7 | 10 | 0 | 0 | 2 | 152.1 | 552.15 | 4
1,1'-Biphenyl, 3,4'-dimethyl- | Aromatic | 14 | 14 | 8 | 9 | 0 | 0 | 2 | 152.1 | 557.3333 | 3.8962
C14_Mono-Aromatics(3) | Aromatic | 14 | 14 | 8 | 7 | 4 | 0 | 1 | 174.2 | 557.3333 | 3.8958
Azulene, 4,6,8-trimethyl- | Aromatic | 13 | 13 | 6 | 3 | 0 | 0 | 2 | 140.4 |  | 3.8296
n-Hexadecane | Alkane | 16 | 16 | 0 | 15 | 0 | 0 | 0 | 15 | 559.65 | 3.607
C13_Naphthalenes(4) | Aromatic | 13 | 13 | 7 | 9 | 0 | 0 | 2 | 140.4 | 559.95 | 3.5711
Naphthalene, 1,6,7-trimethyl- | Aromatic | 13 | 13 | 7 | 9 | 0 | 0 | 2 | 140.4 | 559.95 | 3.5711
C13_Naphthalenes(6) | Aromatic | 13 | 13 | 7 | 9 | 0 | 0 | 2 | 140.4 | 559.95 | 3.5711
C13_Naphthalenes(7) | Aromatic | 13 | 13 | 7 | 9 | 0 | 0 | 2 | 140.4 | 559.95 | 3.5711
3,3’-dimethylbiphenyl | Aromatic | 14 | 14 | 8 | 9 | 0 | 0 | 2 | 152.1 | 562.4698 | 3.2818 | 931.3 | 52.9
Naphthalene, 1,4,5-trimethyl- | Aromatic | 13 | 13 | 7 | 9 | 0 | 0 | 2 | 140.4 | 563.45 | 3.1751
4-ethylbiphenyl | Aromatic | 14 | 14 | 8 | 9 | 0 | 0 | 2 | 152.1 | 564.1998 | 3.0956 | 811.1 | 30.5
C1-Indane - 1 | Alkane | 10 | 10 | 0 | 9 | 0 | 0 | 0 | 9 |  | 2.7433
Naphthalene, 2,6-diethyl | Aromatic | 14 | 14 | 7 | 10 | 0 | 0 | 2 | 152.1 | 567.75 | 2.7433
Note on A1: Sheet is protected, but no password is used. To unlock, click "Unprotect Sheet" under Excel Review menu option.
Note on F2: C-C and C-O
Note on L2: Computed from BP (Aikawa 2010, Appendix). Four common oxygenates have empirical values determined from NIST (in green).
Note on L195: Empirical value (NIST)
Note on L262: Empirical value (NIST)
Note on L482: Empirical value (NIST)
Note on L787: Empirical value (NIST)